## Mornsun to TDK Lambda
Mornsun Mfg Part Number | TDK-LAMBDA PN CROSS | TDK-LAMBDA DC/DC (non-isolated) Comments | TDK-LAMBDA DC/DC (isolated) Comments | TDK-LAMBDA AC/DC Comments | TDK-LAMBDA Datasheet links
K7803-500R3 | CCG1R5-12-03Sx CCG1R5-24-03Sx |  | No equivalent cross Mornsun input 4.5-36V and non-isolated TDK-Lambda P/N CCG1R5-12-03Sx (F=through hole) or (R=surface mount); isolatedinput voltage 4.5-18V P/N CCG1R5-24-03Sx (input 9-36V) |  | CCG 1.3-10W Series Datasheet (tdk.com)
K7805-500R3 | CCG15-24-05Sx |  | Morsun input voltage 6.5 to 36V TDK-Lambda P/N CCG15-24-05S-x (F=through hole) or (R= surfacemount) isolated input voltage is 9-36V |  | CCG 1.3-10W Series Datasheet (tdk.com)
K7805-2000R3 | CC3-24-05SS, CC10-24-05SF CC10-24-05SR |  | Only positive output, Isolated, Vin=18 to 36V, SS package=SIP and is 3W, SF package= DIP, thruhole 10W, SR package =DIP, surface mount 10W |  | CC-E Series Datasheet (tdk.com)
K7805M-1000R3 | CC3-24-05SS, CC10-24-05SF CC10-24-05SR |  | Only positive output, Isolated, Vin=18 to 36V, SS package=SIP and is 3W, SF package= DIP, thruhole 10W, SR package =DIP, surface mount 10W |  | CC-E Series Datasheet (tdk.com)
K7805-3AR3 | CCG3-24-05SF | DIP Package, Vin range is 9-36 Vdc |  |  | CCG 1.3-10W Series Datasheet (tdk.com)
B0505S-1WR3 | CC1R5-0505SF-E |  | Isolated Through-Hole 4.5 to 5.5VDC Input (5VDC Nominal) 5V Output (1W) ITE Safety 4-SIP Module 0.46" L x 0.24" W x 0.40" H (11.6mm x 6.0mm x 10.2mm) CC1R5-0505Sx-E is closest (SIP only available on 3W) |  | CC-E Series Datasheet (tdk.com)
LS05-13B05R3 | KWS5A-5 |  | Vin Range is 85 to 265Vac | 5W, 85-305Vac or 70-430Vdc Vin, 5V@1A, SIP, NO EQUIVALENT | KWS-A Series (tdk.com)
LM15-23B05 | LS25-5 |  |  | 15W 5V Enclosed. AC iput: 85 - 305Vac. LS25-5 would be closest. only up to 264Vac. 4kVac isolation, OVC III have not been met. | LS25-150 Series Datasheet (tdk.com)
URB2405YMD-15WR3 | CCG15-24-05S |  | Isolated Through-Hole 9 to 36VDC Input (24V Nominal) - 5V output (15W) ITE Safety + EN50155 Railway 6-DIP Module 1.00" L x 1.00" W x 0.46" H (25.4mm x 25.4mm x 11.7mm) CCG15-24-05S is closest (no EN50155) |  | CCG 15-30W Series Datasheet (tdk.com)
LS01-K3B05SS | KWS5A-5 |  | Vin Range is 85 to 265Vac | SIP Type 1W ACDC. No equivalent available | KWS-A Series (tdk.com)
LS03-13B05R3 | KWS5A-5 |  | Vin Range is 85 to 265Vac | SIP Type 3W ACDC. No equivalent available | KWS-A Series (tdk.com)
UWE1215S-3WR3 | CCG3-24-15SF | DIP Package, Vin range is 9-36 Vdc | DIP Package, Vin range is 9 to 36 Vdc |  | CCG 1.3-10W Series Datasheet (tdk.com)
K78U05-500R3 | CCG3-48-05SF |  | Not Footprint Compatible. DIP vs SIP package. Isolated vs Non-Isolated. 18-76Vin vs 9-90Vin |  | CCG 1.3-10W Series Datasheet (tdk.com)
K7803M-1000R3 | CC6-2403SF CCG6-24-03SF | DIP Packages, Vin range is 9-36 Vdc |  |  | CCG 1.3-10W Series Datasheet (tdk.com)
URB2405YMD-20WR3 | CCG30-24-05S |  | 4:1 Input Range Isolated, Through-Hole ITE Safety 9-36VDC Input (24VDC Nominal) - 5V Output (20W) 6-DIP Module 1.00" L x 1.00" W x 0.46" H (25.4mm x 25.4mm x 11.7mm) CCG30-24-05S |  | CCG 15-30W Series Datasheet (tdk.com)
LD03-23B05R2 | KWS5A-5 |  |  | 1 x 1 inch 3W ACDC. 85 - 305Vac. KWS5A-5 would be Closest. 1 x 1.5 inch. 85 - 265Vac | KWS-A Series (tdk.com)
UWF1205S-3WR3 | NA
K7805-500R3-LB | CC3-24-05SS-E |  | Positive output only, Isolated |  | CC-E Series Datasheet (tdk.com)
LM15-23B12 | LS25-12 |  |  | 15W 12V Enclosed. AC iput: 85 - 305Vac. LS25-12 would be closest. only up to 264Vac. 4kVac isolation, OVC III have not been met. | LS25-150 Series Datasheet (tdk.com)
LS03-K3B12SS | NA |  |  | SIP Type 3W ACDC. No equivalent available
LS10-13B12R3 | NA |  |  | SIP Type 10W ACDC. No equivalent available
VRB2405S-6WR3 | CC10-2405SF-E |  |  |  | CC-E Series Datasheet (tdk.com)
K7812-500R3 | CCG10-24-12SF |  | DIP package, thruhole |  | CCG 1.3-10W Series Datasheet (tdk.com)
LOF120-20B24 | CUS150M-24 |  |  | Mornson 2 x 3 120W. Close one would be CUS150M-24 | cus150m_e.pdf (tdk.com)
F0505S-1WR3 | CC3-0505SS-E |  | SIP Package DCDC 1W Input 5V, 5V |  | CC-E Series Datasheet (tdk.com)
B0505LS-1WR3 | CC3-0505SS-E |  | SIP Package. |  | CC-E Series Datasheet (tdk.com)
B1212S-1WR3 | CC3-1212DS-E |  | SIP Package DCDC 1W Input 12V, ±12V |  | CC-E Series Datasheet (tdk.com)
LS05-13B12R3 | KWS5A-12 |  | Vin range is 85 to 265Vac | 5W, 85-305Vac or 70-430Vdc Vin, 12V@0.42A, SIP, NO EQUIVALENT | KWS-A Series (tdk.com)
LM350-10B24 | NA |  |  | Low profile Top fan cooled 350W. No equivalent available
K7812-3AR3 | NA
LM50-20B12 | LS50-12 |  |  | 50W 12V Enclosed. LS50-12. 4kVac isolation, OVC III have not been met. | LS25-150 Series Datasheet (tdk.com)
LM25-23B12 | LS25-12 |  |  | 25W 12V Enclosed. AC iput: 85 - 305Vac. LS25-12 would be closest. only up to 264Vac. 4kVac isolation, OVC III have not been met. | LS25-150 Series Datasheet (tdk.com)
URB2412LD-30WR3 | PXD40-24WS12 |  | Footprint Compatible but higher power (40W vs 30W) |  | Datasheet - PXD40 Series (tdk.com)
LM15-23B24 | LS25-24 |  |  | 15W 24V Enclosed. AC input: 85 - 305Vac. LS25-24 would be closest. only up to 264Vac. 4kVac isolation, OVC III have not been met. | LS25-150 Series Datasheet (tdk.com)
LD05-23B05WR2 | NA |  |  | 1 x 1 inch 5W ACDC with flying leads. No equivalent available
LD20-23B12R2 | KWS15A-12 |  |  | 20W On Board AC-DC, 85-305Vac in. KWS15A-12 close replacement (NOT DROP-IN) and only up to 264Vac and 15W | KWS-A Series (tdk.com)
K78L05-3AR3 | IBD12007A008V-000-R | SIP, 8-36Vin, 5V@3A. Closest is iBD12007A008V-000-R (not drop in), 6-14Vin, 0.8-5.5V output, 7A max. |  |  | iBD Series Datasheet (tdk.com)
LS03-13B12R3 | KWS5A-12 | DIP package, Vin range is 85 to 265 Vac |  | SIP Type 3W ACDC. No equivalent available | KWS-A Series (tdk.com)
LD05-23B05R2 | KWS5A-5 | DIP package, Vin range is 85 to 265 Vac |  | 1 x 1 inch 5W ACDC with flying leads. No equivalent available | KWS-A Series (tdk.com)
URB2405S-6WR3 | CCG6-24-05SF |  | 6W SIP, 9-36Vin, 5V@1.2A ***DIP*** |  | CCG 1.3-10W Series Datasheet (tdk.com)
LD03-23B05WR2 | NA |  |  | 1 x 1 inch 3W ACDC with flying leads. No equivalent available
B0505XT-1WR3 | CCG1R5-12-05SR |  | SMT DCDC 1W Input 5V, 5V |  | CCG 1.3-10W Series Datasheet (tdk.com)
LM25-23B24 | LS25-24 |  |  | 25W 24V Enclosed. AC input: 85 - 305Vac. LS25-24 would be closest. only up to 264Vac. 4kVac isolation, OVC III have not been met. | LS25-150 Series Datasheet (tdk.com)
URB2405LD-30WR3 | PXD40-24WS05 |  | Footprint Compatible but higher power (40W vs 30W) |  | Datasheet - PXD40 Series (tdk.com)
K7803-2000R3 | CCG10-24-05SF | Positive Vout only, DIP Packages, Vin range is 9-36 Vdc |  |  | CCG 1.3-10W Series Datasheet (tdk.com)
K78L12-500R3 | CCG6-24-12SF | Positive Vout only, DIP Packages, Vin range is 9-36 Vdc |  |  | CCG 1.3-10W Series Datasheet (tdk.com)
LS10-13B05R3 | NA | DIP package, Vin range is 85 to 265 Vac |  | SIP Type 10W ACDC. No equivalent available
K78U12-500R3 | CCG6-48-12SF |  | Not Footprint Compatible. DIP vs SIP package. Isolated vs Non-Isolated. 18-76Vin vs 18-90Vin |  | CCG 1.3-10W Series Datasheet (tdk.com)
URB4805YMD-15WR3 | PXB15-48S05 |  | TDK-Lambda: Input 48V (36-75V) Output 5V/3A Isolated ; Mornsun: Input 48V (18-75V) Output 5V/3A Isolated |  | PXB 15W Single & Dual DC-DC Converter Datasheet (tdk.com)
LO10-13B05 | ZWS10C-5 |  |  | *Input Voltage for Mornsun is 85-305VAC (ZWS-C is 85 to 265VAC) | ZWS-C Series Datasheet (tdk.com)
K7803-500R3-LB | CC3-2403SS-E |  | TDK-Lambda: Input 24V (18-36V) Output 3.3V/0.8A Isolated SIP Mornsun: Input 24V (4.75-36V) Output 3.3V/0.5A Non Isolated SIP |  | CC-E Series Datasheet (tdk.com)
URB2405S-10WR3 | CC10-2405SF-E |  | TDK-Lambda: Input 24V (18-36V) Output 5V/2A Isolated Through Hole Mornsun: Input 24V (9-36V) Output 5V/2A Non Isolated SIP |  | CC-E Series Datasheet (tdk.com)
LD03-23B03R2 | NA |  |  | 1 x 1 inch 3W 3.3V ACDC with flying leads. No equivalent available
K78L05-500R3 | IBD12007A008V-000-R | SIP, 6.5-36Vin, 5V@0.5A. Closest is iBD12007A008V-000-R (not drop in), 6-14Vin, 0.8-5.5V output, 7A max. |  |  | iBD Series Datasheet (tdk.com)
B0305S-1WR3 | NA |  | SIP Package DCDC 1W Input 3.3V, 5V
K7812-2000R3 | NA
LM100-20B24 | LS100-24 |  |  | 100W 24V Enclosed. LS100-24. 4kVac isolation, OVC III have not been met. | LS25-150 Series Datasheet (tdk.com)
URB2412YMD-15WR3 | CCG15-25-12S |  | TDK-Lambda: Input 24V (9-36V) Output 12V/1.3A Isolated Through Hole Mornsun: Input 24V (9-36V) Output 12V/1.25A Isolated Through Hole |  | CCG 15-30W Series Datasheet (tdk.com)
B0505S-2WR3 | CC3-0505SS-E | SIP, Vin range is 4.5 to 9 Vdc | SIP Package DCDC 2W Input 5V, ±5V |  | CC-E Series Datasheet (tdk.com)
LD05-23B12WR2 | NA |  |  | 1 x 1 inch 5W ACDC with flying leads. No equivalent available
UWF1212S-3WR3 | CC3-1212SS-E | SIP, Vin range is 9 to 18 Vdc |  |  | CC-E Series Datasheet (tdk.com)
LD05-23B12R2 | KWS5A-12 |  |  | 1 x 1 inch 5W ACDC. 85 - 305Vac. KWS5A-12 would be Closest. 1 x 1.5 inch. 85 - 265Vac | KWS-A Series (tdk.com)
LSF01-K5B12SS | NA |  |  | SIP Type 1W ACDC. No equivalent available
B0303S-1WR3 | NA |  | SIP Package DCDC 1W Input 3.3V, 3.3V
LI30-20B24PR2 | DRB30-24-1 |  |  | DRB30-24-1 | DRB15-100 Series Datasheet (tdk.com)
URB2405YMD-10WR3 | CCG15-24-05S |  |  |  | CCG 15-30W Series Datasheet (tdk.com)
UWE1205S-3WR3 | NA | No equivalent cross
LD30-23B12R2 | KMS30A-12 |  |  | Onboard 30W ACDC, Input 85 - 305Vac, 4200Vac isolation | KMS-A Series Datasheet (tdk.com)
VRB1205S-6WR3 | CCG6-12-05SF |  | Mornsun: input 9-18, 5V/6A, SIP CCG: input 4.5-18, 5V/6W , though hole |  | CCG 1.3-10W Series Datasheet (tdk.com)
LSF01-K5B05SS | NA |  |  | SIP Type 1W ACDC. No equivalent available
A0505S-1WR3 | NA |  | 1W, 4.5-5.5Vdc Vin, ±5Vdc ±100mA, SIP Package, NO EQUIVALENT
URB2405LD-20WR3 | CCG30-24-05S |  | Footprint compatible but higher power (30W vs. 20W) |  | CCG 15-30W Series Datasheet (tdk.com)
IB0505S-W75R3 | CC3-0505SS-E |  | Mornsun: input 4.75-5.25, 5V/0.75W, SIP CC-E: input 4.5-9, 5V/3W , SIP |  | CC-E Series Datasheet (tdk.com)
IB0505LS-1WR3 | CC3-0505SS-E |  | Mornsun: input 4.75-5.25, 5V/1W, SIP CC-E: input 4.5-9, 5V/3W , SIP |  | CC-E Series Datasheet (tdk.com)
LD03-23B12R2 | NA |  |  | 1 x 1 inch 3W ACDC with flying leads. No equivalent available
URB4812YMD-30WR3 | CCG30-48-12S |  | TDK-Lambda: Input 48V (18-76V) Output 12V/2.5A Isolated Through Hole Mornsun: Input 48V (18-75V) Output 12V/2.5A Isolated Through Hole |  | CCG 15-30W Series Datasheet (tdk.com)
LS03-13B03R3 | NA |  |  | SIP Type 3W ACDC. No equivalent available
K78L03-1000R3 | i6A4W010A033V-0S1-R | SIP, 6-36Vin, 3.3V@1A. Closest is i6A4W010A033V-0S1-R (not drop in), 9-53Vin, 3.3 to 40Vdc output, 10A max, Longer |  |  | i6A4W Series Datasheet (tdk.com)
LM50-20B24 | LS50-24 |  |  | 50W 24V Enclosed. LS50-24 would be closest. 4kVac isolation, OVC III have not been met. | LS25-150 Series Datasheet (tdk.com)
K7812M-1000R3 | CCG15-24-12S |  | DIP, Vin range is 9 to 36 Vdc |  | CCG 15-30W Series Datasheet (tdk.com)
LD20-23B24R2 | KWS15A-24 |  |  | 20W On Board AC-DC, 85-305Vac in. KWS15A-24 close replacement (NOT DROP-IN) and only up to 264Vac and 15W | KWS-A Series (tdk.com)
URA2415YMD-15WR3 | NA
K78L05-1000R3 | i6A4W010A033V-0S1-R | SIP, 8-36Vin, 5V@1A. Closest is i6A4W010A033V-0S1-R (not drop in), 9-53Vin, 3.3 to 40Vdc output, 10A max, Longer |  |  | i6A4W Series Datasheet (tdk.com)
LS05-K3B12SS | NA |  |  | 4W, 85-305Vac or 70-430Vdc Vin, 12V@0.33A, SIP, NO EQUIVALENT
K7805W-500R3 | CCG3-24-05SF |  | Not a DROP-IN Replacement. 6pin DIP package vs. 3pin SIP but occupies similar board area and Isolated |  | CCG 1.3-10W Series Datasheet (tdk.com)
LD10-23B12R2 | KMS15A-12 | AC input only, Vin range is 85 to 265 Vac |  | Onboard ACDC 10W. Input 85 - 305Vac, 4200Vac isolation. 12V output. | KMS-A Series Datasheet (tdk.com)
LM25-23B05 | LS25-5 |  |  | 25W 5V Enclosed. LS25-5 is closest. AC input 85 - 305Vac, 4kVac isolation, OVC III have not been met. | LS25-150 Series Datasheet (tdk.com)
VRB1212S-6WR3 | CC3-1212SS-E |  |  | Not Footprint Compatible. Rated 3W vs 6W. | CC-E Series Datasheet (tdk.com)
LM200-10B24 | CUS250M-24 |  |  | 200W Convection ACDC. No equivalent available. | CUS250M 2 x 4” 250W AC-DC Power Supplies (tdk.com)
F0505XT-1WR3 | CCG1R5-12-05SR |  | SMT DCDC 1W Input 5V, 5V |  | CCG 1.3-10W Series Datasheet (tdk.com)
URB2412YMD-20WR3 | CCG30-24-12S |  |  |  | CCG 15-30W Series Datasheet (tdk.com)
KUB4812QB-10A | GQA2W010A120V-007-R or HQA2W120W120V |  |  |  | GQA Series Datasheet (tdk.com)
LD20-23B05R2 | KWS15A-5 |  |  | 20W On Board AC-DC, 85-305Vac in. KWS15A-5 close replacement (NOT DROP-IN) and only up to 264Vac and 15W | KWS-A Series (tdk.com)
LD03-23B12WR2 | NA |  |  | 1 x 1 inch 3W ACDC with flying leads. No equivalent available
URA2415S-6WR3 | CCG6-24-15DF |  |  |  | CCG 1.3-10W Series Datasheet (tdk.com)
LM350-10B12 | GWS500-12 |  |  | Low profile Top fan cooled 350W. No equivalent available | GWS 500W AC-DC ErP Compliant Power Supply Datasheet (tdk.com)
LD10-23B05R2 | KMS15A-5 |  |  | Onboard ACDC 10W. Input 85 - 305Vac, 4200Vac isolation. 5V output. | KMS-A Series Datasheet (tdk.com)
URB2424YMD-15WR3 | CCG15-24-12D |  |  |  | CCG 15-30W Series Datasheet (tdk.com)
B1205S-1WR3 | CC1R5-1205SS |  | SIP, Vin range is 9 to 18 Vdc |  | CC-E Series Datasheet (tdk.com)
LM150-20B24 | LS150-24 |  |  | 150W 24V Enclosed. LS150-24. 4kVac isolation, OVC III have not been met. | LS25-150 Series Datasheet (tdk.com)
LOF120-20B24-C | CUS150M-24/A |  |  | Mornson 2 x 3 120W.with cover. CUS150M-24/A | cus150m_e.pdf (tdk.com)
LS03-13B15R3 | KWS5A-15 |  |  | DIP, Vin range is 85 to 265 Vac | KWS-A Series (tdk.com)
A0515S-1WR3 | NA |  | 1W, 4.5-5.5Vdc Vin, ±15Vdc ±34mA, SIP Package, NO EQUIVALENT
B2405S-1WR3 | NA |  | SIP Package DCDC 1W Input 24V, ±5V
K78U03-500R3 | CCG3-48-03SF |  | Not Footprint Compatible. DIP vs SIP package. Isolated vs Non-Isolated. 18-76Vin vs 9-90Vin |  | CCG 1.3-10W Series Datasheet (tdk.com)
LD15-23B12R2 | KMS15A-12 |  | TDK-Lambda: Input 90-264VAC Output 12V/3A Isolated Through Hole Mornsun: Input 85-305VAC Output 12V/3A Isolated Through Hole | Onboard ACDC 15W. KWS15A-12 would be closest | KMS-A Series Datasheet (tdk.com)
A0512S-1WR3 | NA |  | 1W, 4.5-5.5Vdc Vin, ±12Vdc ±42mA, SIP Package, NO EQUIVALENT
K7812-500R3-LB | CC3-2412SS-E |  | SIP, Vin range is 9 to 36 Vdc. 3W vs 6W |  | CC-E Series Datasheet (tdk.com)
URB2412LD-50WR3 | PXD60-24WS12 |  | Footprint Compatible but higher power (60W vs 50W) |  | PXD60 Series Datasheet (tdk.com)
LM75-20B24 | LS75-24 |  |  | 75W 24V Enclosed. LS75-24 would be closest. 4kVac isolation, OVC III have not been met. | LS25-150 Series Datasheet (tdk.com)
K7803-3AR3 | CCG15-24-03S |  | DIP, Vin range is 9 to 36 Vdc |  | CCG 15-30W Series Datasheet (tdk.com)
LDE60-20B24 | KMS60A-24 |  |  | Onboard 60W ACDC, Input 85 - 264Vac, 4000Vac isolation | KMS-A Series Datasheet (tdk.com)
B1212S-2WR3 | CC3-1212DS-E |  | SIP Package DCDC 2W Input 12V, ±12V |  | CC-E Series Datasheet (tdk.com)
LD10-23B24R2 | KMS15A-24 |  |  | Onboard ACDC 10W. Input 85 - 305Vac, 4200Vac isolation. 24V output. | KMS-A Series Datasheet (tdk.com)
URB4805YMD-30WR3 | CCG30-48-05S |  | 30W 1x1" DIP 48V/4:1 I/P 5V/6A O/P |  | CCG 15-30W Series Datasheet (tdk.com)
URA2415YMD-10WR3 | CCG10-24-15DF |  | DIP, Vin range is 9 to 36 Vdc |  | CCG 1.3-10W Series Datasheet (tdk.com)
LM50-20B05 | LS50-5 |  |  | 50W 5V Enclosed. LS50-5 woulld be closest. 4kVac isolation, OVC III have not been met. | LS25-150 Series Datasheet (tdk.com)
B0505M-2WR3 | CC3-0505SS-E |  | SIP Package DCDC 2W Input 5V, 5V |  | CC-E Series Datasheet (tdk.com)
URB4805YMD-10WR3 | CCG15-48-05S |  | 10W 1x1" DIP 48V/4:1 I/P 5V/2A O/P |  | CCG 15-30W Series Datasheet (tdk.com)
UWF1205S-1WR3 | CC3-1205SS-E |  | SIP, Vin range is 9 to 36 Vdc |  | CC-E Series Datasheet (tdk.com)
LO15-10B12 | ZWS15C-12 |  |  |  | ZWS-C Series Datasheet (tdk.com)
LM200-20B24R2 | GWS250-24 |  |  | 250 Watts, Vin=85 to 264 Vac | GWS 250W AC-DC ErP Compliant Power Supply Datasheet (tdk.com)
URB2424S-10WR3 | NA |  | 10W SIP, 9-36Vin, 24V@0.417A |  | CCG 1.3-10W Series Datasheet (tdk.com)
LOF120-20B12 | CUS150M-12 |  |  | Mornson 2 x 3 120W. CUS150M-12 | cus150m_e.pdf (tdk.com)
VRB2405S-10WR3 | PXD10-24S05 |  | Mornsun is SIP package and PXD is DIP package |  | PXD 10W-20W DC-DC Converter Datasheet (tdk.com)
LO10-13B12 | ZWS10C-12 |  |  | *Input Voltage for Mornsun is 85-305VAC (ZWS-C is 85 to 265VAC) | ZWS-C Series Datasheet (tdk.com)
PV15-27B24R3 | NA |  | Ultra wide range Input 100 - 1000Vdc DCDC 15W
LM50-23B24 | LS50-24 |  |  | 50W 24V Enclosed. AC input: 85 - 305Vac. LS50-24 would be closest. only up to 264Vac. 4kVac isolation, OVC III have not been met. | LS25-150 Series Datasheet (tdk.com)
LD05-23B24WR2 | NA |  |  | 1 x 1 inch 5W ACDC with flying leads. No equivalent available
QA153C-1504R3 | NA
LOF225-20B24 | CUS250M-24 |  |  | 24V/9.4A open frame => CUS250M-24 | CUS250M Series (tdk.com)
VRB2412S-6WR3 | CCG6-24-12SF |  |  |  | CCG 1.3-10W Series Datasheet (tdk.com)
B0503S-1WR3 | NA |  | SIP Package DCDC 1W Input 5V, 3.3V
LD30-23B24R2 | KMS30A-24 |  |  | TDK-Lambda: Input 90-264VAC Output 24V/1.25A Isolated Through Hole Mornsun: Input 85-305VAC Output 24V/1.3A Isolated Through Hole | KMS-A Series Datasheet (tdk.com)
IB0503S-W75R3 | NA |  | SIP package 0.75W Input 5V, 3.3V output
IB1205LS-1WR3 | NA |  | SIP package 1W Input 12V, 5V output
URB4805S-3WR3 | CCG3-48-05SF |  | 3W SIP 48V/4:1 I/P 5V/600mA O/P |  | CCG 1.3-10W Series Datasheet (tdk.com)
LI30-20B12PR2 | DRB30-12-1 |  |  |  | DRB15-100 Series Datasheet (tdk.com)
LS10-13B24R3 | NA |  |  | SIP Type 10W ACDC. No equivalent available
B0305XT-1WR3 | NA |  | SMT DCDC 1W Input 3.3V, 5V
QA123C-1504R3 | NA
URB2412S-6WR3 | CCG6-24-12SF |  | 6W SIP, 9-36Vin, 12V@0.5A ***DIP*** |  | CCG 1.3-10W Series Datasheet (tdk.com)
LD03-23B24R2 | KWS5A-24 |  |  | 1 x 1 inch 3W ACDC, Input 85 - 305Vac. 24V. KWS5A-24 would be close. 1 x 1.5 inch. 85 - 265Vac | KWS-A Series (tdk.com)
VRB2424S-6WR3 | CCG6-24-12DF |  | +/-12V dual output model can provide a 24V single output by utilizing just +Vout and -Vout pins, leaving the COM unconnected |  | CCG 1.3-10W Series Datasheet (tdk.com)
IB0512S-W75R3 | NA |  | SMT package, 0.75W Input 5V, 12V output
URB2424LD-30WR3 | PXD40-24WS24 |  | Footprint Compatible but higher power (40W vs 30W) |  | Datasheet - PXD40 Series (tdk.com)
K7809-500R3 | NA
K7805-1000R3 | PXC-M06-24WS05 |  | TDK-Lambda: Input 24V (9-36V) Output 5V/1.2A Isolated Through Hole Mornsun: Input 24V (9-36V) Output 5V/2A Non Isolated SIP |  | PXC-M Series Datasheet (tdk.com)
PV15-27B12R3 | NA |  | Ultra wide range Input 100 - 1000Vdc DCDC 15W
FL2D-30-103 | NA |  | Common Mode Filter
B1212XT-1WR3 | CCG1R5-12-12SR |  | SMT DCDC 1W Input 12V, 12V |  | CCG 1.3-10W Series Datasheet (tdk.com)
K7815-500R3 | NA
IB1212S-W75R3 | NA |  | SIP package 0.75W Input 12V, 12V output
WRB2405S-3WR2 | CC3-2405SS-E |  |  |  | CC-E Series Datasheet (tdk.com)
LDE60-20B12 | KMS60A-12 |  |  | Onboard 60W ACDC, Input 85 - 264Vac, 4000Vac isolation | KMS-A Series Datasheet (tdk.com)
B0512S-1WR3 | NA |  | SIP Package DCDC 1W Input 5V, ±12V
URB2405JMD-10W | CCG10-24-05SF |  | Onboard with case 10W DCDC Input 24V (9 - 36) 5V output |  | CCG 1.3-10W Series Datasheet (tdk.com)
FL2D-10-203 | NA |  | Common Mode Filter
LM150-23B12R2 | LS150-12 |  |  | 150W 12V Enclosed. LS150-12. AC input 85 - 305Vac, 4kVac isolation, OVC III have not been met. | LS25-150 Series Datasheet (tdk.com)
B0303XT-1WR3 | NA |  | SMT DCDC 1W Input 3.3V, 3.3V
F0505S-2WR3 | CC3-0505SS-E |  | SIP Package DCDC 2W Input 5V, 5V |  | CC-E Series Datasheet (tdk.com)
URB2415LD-30WR3 | PXD40-24WS15 |  | Footprint Compatible but higher power (40W vs 30W) |  | Datasheet - PXD40 Series (tdk.com)
K78L12-3AR3 | i6A4W010A033V-0S1-R | SIP, 16-36Vin, 12V@3A. Closest is i6A4W010A033V-0S1-R (not drop in), 9-53Vin, 3.3 to 40Vdc output, 10A max |  |  | i6A4W Series Datasheet (tdk.com)
LM200-10B12 | NA |  |  | 200W 12V convection. No equivalent available
F0512S-1WR3 | CC3-0512SS-E |  | SIP Package DCDC 1W Input 5V, 12V |  | CC-E Series Datasheet (tdk.com)
QA123C-1803R3 | NA
UWE1212S-3WR3 | CCG3-24-12DF |  | DIP, Vin range is 9 to 36 Vdc |  | CCG 1.3-10W Series Datasheet (tdk.com)
LI60-20B24PR2 | DRL60-24 |  |  |  | drl_e.pdf (tdk.com)
QA243C-1504R3 | NA
UWF1215S-3WR3 | CCG3-24-15SF |  | DIP, Vin range is 9 to 36 Vdc |  | CCG 1.3-10W Series Datasheet (tdk.com)
LM350-10B48 | NA |  |  | Low profile Top fan cooled 350W. No equivalent available
LS05-26B05R3 | NA |  |  | 5W, 85-305Vac or 100-745Vdc Vin, 5V@1A, SIP, NO EQUIVALENT
HO1-P1251H-1B | NA | Requires output voltage from 0 to 1,250VDC (Non-Isolated)
LM100-20B12 | LS100-12 |  |  | 100W 12V Enclosed. LS100-12. 4kVac isolation, OVC III have not been met. | LS25-150 Series Datasheet (tdk.com)
URB4824YMD-30WR3 | CCG30-48-12D |  | 30W DIP 48V/4:1 I/P 24V/1.25A O/P ***leave COM unconnected for 24V*** |  | CCG 15-30W Series Datasheet (tdk.com)
K78L03-500R3 | i6A4W010A033V-0S1-R | SIP, 4.75-36Vin, 3.3V@0.5A. Closest is i6A4W010A033V-0S1-R (not drop in), 9-53Vin, 3.3 to 40Vdc output, 10A max, longer |  |  | i6A4W Series Datasheet (tdk.com)
K78U15-500R3 | CCG10-48-15SF |  | Not Footprint Compatible. DIP vs SIP package. Isolated vs Non-Isolated. 18-76Vin vs 20-90Vin |  | CCG 1.3-10W Series Datasheet (tdk.com)
A0515S-2WR3 | NA |  | 2W, 4.5-5.5Vdc Vin, ±15Vdc ±67mA, SIP Package, NO EQUIVALENT
LIF480-10B24R2 | DRF480-24-1 |  |  | 24V/480W DIN metal enclosed 305VAC I/P (5sec) 94.5% Efficient DC OK | DRF Series Datasheet (tdk.com)
QA053C-1505R3 | NA
LM15-23B15 | LS25-15 |  |  | 15W 15V Enclosed. AC iput: 85 - 305Vac. LS25-15 would be closest. only up to 264Vac. 4kVac isolation, OVC III have not been met. | LS25-150 Series Datasheet (tdk.com)
LS10-13B12R3P | NA |  |  | SIP Type 10W ACDC. No equivalent available
URB2415YMD-20WR3 | CCG30-24-15S (30W) |  | 20W 1x1" DIP 24V/4:1 I/P 15V/1.33A O/P |  | CCG 15-30W Series Datasheet (tdk.com)
LMF200-23B24 | NA |  |  | Low profile Top fan cooled 200W. Input: 85 - 305Vac. No equivalent available
LI30-20B05PR2 | DRB50-5-1 |  |  | DRB50-5 | DRB15-100 Series Datasheet (tdk.com)
LS05-13B03R3 | NA |  |  | 3.3W, 85-305Vac or 70-430Vdc Vin, 3.3V@1A, SIP, NO EQUIVALENT
LD90-23B24R2 | NA |  |  | Onboard 90W ACDC, Input 85 - 305Vac, 4200Vac isolation
LI60-20B12PR2 | DRB50-12-1 |  |  |  | DRB15-100 Series Datasheet (tdk.com)
URB2405YMD-6WR3 | CCG6-24-05SF |  | 6W 1x1" DIP 24V/4:1 I/P 5V/1.2A O/P ***not 1x1" or potted*** |  | CCG 1.3-10W Series Datasheet (tdk.com)
LIF240-10B24R2 | DRF240-24-1 |  |  | 24V/240W DIN DC OK 150% peak (3sec) | DRF Series Datasheet (tdk.com)
VRB2403S-6WR3 | CCG6-24-03SF |  |  |  | CCG 1.3-10W Series Datasheet (tdk.com)
LS10-13B15R3 | KWS10A-15 |  |  | DIP, Vin= 85 to 265 Vac | KWS-A Series (tdk.com)
VRB1205S-10WR3 | PXD10-12S05 |  | Mornsun is SIP package and PXD is DIP package |  | PXD 10W-20W DC-DC Converter Datasheet (tdk.com)
LM50-23B24R2 | LS50-24 |  |  | 50W 24V Enclosed. AC input: 85 - 305Vac. LS50-24 would be closest. only up to 264Vac. 4kVac isolation, OVC III have not been met. | LS25-150 Series Datasheet (tdk.com)
K7815M-1000R3 | CCG15-24-15S |  | TDK-Lambda: Input 24V (9-36V) Output 15V/1A Isolated Through Hole Mornsun: Input 24V (20-36V) Output 15V/1A Non Isolated SIP |  | CCG 15-30W Series Datasheet (tdk.com)
URA2412S-6WR3 | NA |  | SIP 6W Input 24V, ±12V output
VCB4805SBO-30WR3 | i6A4W020A033V-001-R | Non-Isolated vs Isolated. 9-53 vs. 36-75Vin. Non -Sense pin, otherwise fooptrint compatible |  |  | i6A4W Series Datasheet (tdk.com)
K78L03-3AR3 | i6A4W010A033V-0S1-R | SIP, 8-36Vin, 3.3V@3A. Closest is i6A4W010A033V-0S1-R (not drop in), 9-53Vin, 3.3 to 40Vdc output, 10A max, Longer |  |  | i6A4W Series Datasheet (tdk.com)
K7805T-1000R3 | CC6-2405SR-E | TDK-Lambda: Input 24V (18-36V) Output 5V/1.2A Isolated SMD Mornsun: Input 24V (8-36V) Output 5V/1A Non Isolated SMD |  |  | CC-E Series Datasheet (tdk.com)
LOF350-20B24 | CUS400M-24 |  |  | 3 x 5 350W. CUS400M-24 | CUS400M Datasheet (tdk.com)
LD15-23B24R2 | KMS15A-24 |  |  | Onboard ACDC 15W. Input 85 - 305Vac, 4200Vac isolation. 24V output. | KMS-A Series Datasheet (tdk.com)
VCB4812SBO-30WR3 | i6A4W020A033V-001-R | Non-Isolated vs Isolated. 9-53 vs. 36-75Vin. Non -Sense pin, otherwise fooptrint compatible |  |  | i6A4W Series Datasheet (tdk.com)
URF2405P-6WR3 | CCG6-24-05SF |  | Onboard DCDC 6W, Input 24V, 5V output, 3kV isolation, CCG has only 1.5kV isolation |  | CCG 1.3-10W Series Datasheet (tdk.com)
URB2412JD-10W | CCG10-24-12SF |  | Onboard 10W DCDC Input 24V (9 - 36) 12V output |  | CCG 1.3-10W Series Datasheet (tdk.com)
LD15-23B12R2-M | KMS15A-12 |  |  | Onboard ACDC 15W. Input 85 - 305Vac, 4200Vac isolation. 12V output. | KMS-A Series Datasheet (tdk.com)
PV40-29B24 | NA |  | Ultra wide range Input 200 - 1500Vdc DCDC 40W
LS05-13B15R3 | NA |  |  | 5W, 85-305Vac or 70-430Vdc Vin, 15V@0.34A, SIP, NO EQUIVALENT
LO65-10B24 | CUS60M-24 |  |  |  | cus30-60m_e.pdf (tdk.com)
URB2424LD-50WR3 | PXD60-24WS24 |  | Footprint Compatible but higher power (60W vs 50W) |  | PXD60 Series Datasheet (tdk.com)
B0512S-2WR3 | NA |  | SIP Package DCDC 2W Input 5V, ±12V
LD15-23B05R2 | KMS15A-5 |  |  | Onboard ACDC 15W. Input 85 - 305Vac, 4200Vac isolation. 5V output. | KMS-A Series Datasheet (tdk.com)
LM150-23B24 | LS150-24 |  |  | 150W 24V Enclosed. LS150-24. AC input 85 - 305Vac, 4kVac isolation, OVC III have not been met. | LS25-150 Series Datasheet (tdk.com)
LD10-23B12R2-M | KMS15A-12 |  |  | Onboard ACDC 10W. Input 85 - 305Vac, 4200Vac isolation. 12V output. | KMS-A Series Datasheet (tdk.com)
LM75-23B24R2 | LS75-24 |  |  | 75W 24V Enclosed. AC input: 85 - 305Vac. LS75-24 would be closest. only up to 264Vac. 4kVac isolation, OVC III have not been met. | LS25-150 Series Datasheet (tdk.com)
LS03-13B24R3 | NA |  |  | SIP Type 3W ACDC. No equivalent available
LDE45-20B12 | KMS60A-12 |  |  | Onboard 45W ACDC, Input 85 - 264Vac, 4000Vac isolation | KMS-A Series Datasheet (tdk.com)
K78U05-500R3L | CCG3-48-05SF |  | Not Footprint Compatible. DIP vs SIP package. Isolated vs Non-Isolated. 18-76Vin vs 9-90Vin |  | CCG 1.3-10W Series Datasheet (tdk.com)
VRB2405YMD-10WR3 | CCG10-24-05SF |  |  |  | CCG 1.3-10W Series Datasheet (tdk.com)
LD03-23B03WR2 | NA |  |  | 1 x 1 inch 3W ACDC, Input 85 - 305Vac. 3.3V
LMF600-20B24 | CUS600M-24/EF |  |  | 600W Fan cooled, medical 24V. Input 80 - 277Vac. CUS600M-24/EF would be closest | CUS600M and CUS600M1 Series Datasheet (tdk.com)
F0512XT-1WR3 | CCG1R5-12-12SR |  | SMT DCDC 1W Input 5V, 12V |  | CCG 1.3-10W Series Datasheet (tdk.com)
B0505XT-2WR3 | CCG3-12-05SR |  | SMT DCDC 2W Input 5V, 5V |  | CCG 1.3-10W Series Datasheet (tdk.com)
CF0505XT-1WR3 | CCG1R5-12-05SR |  | SMT DCDC 1W Input 5V, 5V |  | CCG 1.3-10W Series Datasheet (tdk.com)
LM150-20B12 | LS150-12 |  |  | 150W 12V Enclosed. LS150-12. 4kVac isolation, OVC III have not been met. | LS25-150 Series Datasheet (tdk.com)
K7815-3AR3 | i3A4W008A033V |  | DIP packages. i3=Vin range 9 to 53 Vdc. PXD=Vin 9 to 36 Vdc |  | i3A Series Datasheet (tdk.com)
VRB2405LD-30WR3 | PXD30-24WS05 |  |  |  | PXD30W Series Datasheet (tdk.com)
B2405S-2WR3 | NA |  | SIP Package DCDC 2W Input 24V, ±5V
QA04 | NA
URB2405JD-10W | CCG10-24-05SF |  | Onboard 10W DCDC Input 24V (9 - 36) 5V output |  | CCG 1.3-10W Series Datasheet (tdk.com)
LD05-23B09R2 | NA |  |  | 9V output
URB2412LD-20WR3 | CCG30-24-12S |  | Footprint compatible but higher power (30W vs. 20W) |  | CCG 15-30W Series Datasheet (tdk.com)
LS15-23B05DR3 | NA |  |  | SIP Type 15W ACDC. No equivalent available
K78L12-1000R3 | CCG15-24-12S |  | DIP Package, Vin range 18 to 76 Vdc | DIP package, thruhole, Vin range is 9 to 36 Vdc | CCG 15-30W Series Datasheet (tdk.com)
PV15-27B15R3 | NA |  | Ultra wide range Input 100 - 1000Vdc DCDC 15W
LM35-20B24 | LS35-24 |  |  | 35W 24V Enclosed. LS35-24 is closest. 4kVac isolation, OVC III have not been met. | LS25-150 Series Datasheet (tdk.com)
VRB1205YMD-15WR3 | CCG15-24-05SF |  |  |  | CCG 15-30W Series Datasheet (tdk.com)
LM75-23B12R2 | LS75-12 |  |  | 75W 12V Enclosed. AC input: 85 - 305Vac. LS75-12 would be closest. only up to 264Vac. 4kVac isolation, OVC III have not been met. | LS25-150 Series Datasheet (tdk.com)
LM35-23B05R2 | LS35-5 |  |  | 35W 5V Enclosed. AC input: 85 - 305Vac. LS35-5 would be closest. only up to 264Vac. 4kVac isolation, OVC III have not been met. | LS25-150 Series Datasheet (tdk.com)
URB4805YMD-20WR3 | CCG30-48-05S |  | 20W 1x1" DIP 48V/4:1 I/P 5V/4A O/P |  | CCG 15-30W Series Datasheet (tdk.com)
A1212S-2WR3 | NA |  | SIP Package DCDC 2W Input 12V, ±12V
K78U12-500R3L | CCG6-48-12SF |  | Not Footprint Compatible. DIP vs SIP package. Isolated vs Non-Isolated. 18-76Vin vs 18-90Vin |  | CCG 1.3-10W Series Datasheet (tdk.com)
URB2405JT-10W | CCG10-24-05SR |  | SMT 10W DCDC Input 24V (9 - 36) 5V output |  | CCG 1.3-10W Series Datasheet (tdk.com)
URB2424S-6WR3 | NA |  | 6W SIP, 9-36Vin, 24V@0.25A
K7803-1000R3 | CCG6-24-03SF |  | DIP , Vin range is 9 to 36 Vdc |  | CCG 1.3-10W Series Datasheet (tdk.com)
LD20-23B12R2-RC | KWS25A-12 |  |  | 20W On Board AC-DC, 85-305Vac in. KWS25A-12 close replacement (NOT DROP-IN) and only up to 264Vac but 25W | KWS-A Series (tdk.com)
LM150-23B24R2 | LS150-24 |  |  | 150W 24V Enclosed. LS150-24. AC input 85 - 305Vac, 4kVac isolation, OVC III have not been met. | LS25-150 Series Datasheet (tdk.com)
LM600-12B24 | CUS600M-24/EF |  |  | 600W Fan cooled. CUS600M-24/EF is much smaller. | CUS600M and CUS600M1 Series Datasheet (tdk.com)
IB1205S-W75R3 | NA |  | SIP package 0.75W Input 12V, 5V output
B0505MT-1WR4 | NA |  | SMD 1W Input 5V, 5V
IF0505S-1WR3 | NA |  | SIP package 1W, 3kVdc isolation
F1205S-1WR3 | CC3-1205SS-E |  | SIP Package DCDC 1W Input 12V, 5V |  | CC-E Series Datasheet (tdk.com)
URB2405MT-3WR3 | CCG3-24-05SF |  | 3W SMT 24V/4:1 I/P 5V/600mA O/P ***DIP*** |  | CCG 1.3-10W Series Datasheet (tdk.com)
URA2415ZP-6WR3 | CCG6-24-15DF |  |  | Onboard 6W DCDC Input 24V, ±15V | CCG 1.3-10W Series Datasheet (tdk.com)
A1212S-1WR3 | NA |  | SIP Package DCDC 1W Input 12V, ±12V
LMF320-23B24 | NA |  |  | Low profile Top fan cooled 320W. Input: 85 - 305Vac. No equivalent available
VRB4805S-6WR3 | CCG6-48-05SF |  | DIP package, thruhole |  | CCG 1.3-10W Series Datasheet (tdk.com)
VRB1212S-10WR3 | CCG10-24-12SF |  | Mornsun: input 9-18, 5V/6A, SIP CCG: input 4.5-18, 5V/6W , though hole |  | CCG 1.3-10W Series Datasheet (tdk.com)
LM100-20B05 | LS100-5 |  |  | 90W 5V Enclosed. LS100-5. 4kVac isolation, OVC III have not been met. | LS25-150 Series Datasheet (tdk.com)
LIF240-10B24R2S | DRF240-24-1 |  |  | 24V/240W DIN 150% peak (3sec) DC OK | DRF Series Datasheet (tdk.com)
LM35-23B12R2 | LS35-12 |  |  | 35W 12V Enclosed. AC iput: 85 - 305Vac. LS35-12 is closest. only up to 264Vac | LS25-150 Series Datasheet (tdk.com)
B1205LS-1WR3 | NA |  | SIP Package DCDC 1W Input 12V, ±5V
B1212XT-2WR3 | CCG3-12-12SR |  | SMT DCDC 2W Input 12V, 12V |  | CCG 1.3-10W Series Datasheet (tdk.com)
URB2405JD-3W | CCG3-24-05SF |  | Onboard 3W DCDC Input 24V (9 - 36) 3.3V output |  | CCG 1.3-10W Series Datasheet (tdk.com)
URB4812YMD-20WR3 | CCG30-48-12S |  |  |  | CCG 15-30W Series Datasheet (tdk.com)
LD05-23B05R2-M | KWS5A-5 |  |  | Onboard ACDC 5W. Input 85 - 305Vac, 5V output. KWS5A-5 would be close | KWS-A Series (tdk.com)
K7815-2000R3 | CCG30-24-15S |  | DIP, Vin range is 9 to 36 Vdc |  | CCG 15-30W Series Datasheet (tdk.com)
URA2412YMD-10WR3 | CCG30-24-12D |  | 1 x 1 +/-12 Vout, CCG30-24-12D |  | CCG 15-30W Series Datasheet (tdk.com)
LD30-23B05R2 | KMS30A-5 |  |  | Onboard 30W ACDC, Input 85 - 305Vac, 4200Vac isolation | KMS-A Series Datasheet (tdk.com)
URB2424LD-20WR3 | CCG30-24-12D |  | Footprint compatible but higher power (30W vs. 20W). Dual o/p 12V tied in series to create 24V (no trim pin) |  | CCG 15-30W Series Datasheet (tdk.com)
LO10-13B24 | ZWS10C-24 |  |  | *Input Voltage for Mornsun is 85-305VAC (ZWS-C is 85 to 265VAC) | ZWS-C Series Datasheet (tdk.com)
LD60-23B12R2 | KMS60A-12 |  |  | Onboard 60W ACDC, Input 85 - 305Vac, 4200Vac isolation | KMS-A Series Datasheet (tdk.com)
LM100-23B12R2 | LS100-12 |  |  | 100W 12V Enclosed. LS100-12. AC input 85 - 305Vac, 4kVac isolation, OVC III have not been met. | LS25-150 Series Datasheet (tdk.com)
B2424S-1WR3 | NA |  | SIP Package DCDC 1W Input 24V, ±24V
LD20-26B24 | NA
LOF225-20B24-C | CUS250M-24/A |  |  | 2.5 x 4 225W. CUS250M-24/A | CUS250M 2 x 4” 250W AC-DC Power Supplies (tdk.com)
B1205M-2WR3 | NA |  | SIP Package DCDC 2W Input 12V, ±5V
B0512M-2WR3 | CC3-0512SS-E |  | SIP Package DCDC 2W Input 5V, 12V |  | CC-E Series Datasheet (tdk.com)
LI60-20B05PR2 | DRB50-5-1 |  |  |  | DRB15-100 Series Datasheet (tdk.com)
URA2412ZP-6WR3 | CCG6-24-12DF |  |  | Onboard 6W DCDC Input 24V, ±12V | CCG 1.3-10W Series Datasheet (tdk.com)
LOF120-20B12-C | CUS150M-12/A |  |  | 12V/9.5A open frame w/ cover => CUS150M-12/A | cus150m_e.pdf (tdk.com)
LM35-20B12 | LS35-12 |  |  | 35W 12V Enclosed. LS35-12 is closest. 4kVac isolation, OVC III have not been met. | LS25-150 Series Datasheet (tdk.com)
LS15-23B12DR3 | NA |  |  | SIP Type 15W ACDC. No equivalent available
LS10-13B05R3P | NA |  |  | SIP Type 10W ACDC. No equivalent available
VRB1215S-6WR3 | CCG6-24-15SF |  | Mornsun: input 9-18, 5V/6A, SIP CCG: input 4.5-18, 5V/6W , though hole |  | CCG 1.3-10W Series Datasheet (tdk.com)
LM15-23B03 | LS25-3.3 |  |  | 10W 3.3V Enclosed. LS25-3.3 is closest. AC input 85 - 305Vac, 4kVac isolation, OVC III have not been met. | LS25-150 Series Datasheet (tdk.com)
LM35-20B05 | LS35-5 |  |  | 35W 5V Enclosed. LS35-5 is closest. 4kVac isolation, OVC III have not been met. | LS25-150 Series Datasheet (tdk.com)
LM75-20B12 | LS75-12 |  |  | 75W 12V Enclosed. LS75-12 would be closest. 4kVac isolation, OVC III have not been met. | LS25-150 Series Datasheet (tdk.com)
LM100-23B24R2 | LS100-24 |  |  | 100W 24V Enclosed. LS100-24. AC input 85 - 305Vac, 4kVac isolation, OVC III have not been met. | LS25-150 Series Datasheet (tdk.com)
LM50-23B05R2 | LS50-5 |  |  | 50W 5V Enclosed. AC input: 85 - 305Vac. LS50-5 would be closest. only up to 264Vac. 4kVac isolation, OVC III have not been met. | LS25-150 Series Datasheet (tdk.com)
QA153-1509R3 | NA
VCF4824QBO-400WHR3 | NA |  | Mornsun: Input 48V (36-75V) Output 24V/16.5A Isolated 1/4 Brick
QA01C | NA
LS03-13B09R3 | NA |  |  | SIP Type 3W ACDC. No equivalent available
LS05-26B12R3 | NA |  |  | 5W, 85-305Vac or 100-745Vdc Vin, 12V@0.42A, SIP, NO EQUIVALENT
H0505S-1WR2 | NA |  | SIP Package DCDC 1W Input 5V, 5V, 4200Vac isolation
VRB1203S-6WR3 | CCG6-24-03SF |  |  |  | CCG 1.3-10W Series Datasheet (tdk.com)
URA2412YMD-20WR3 | CCG30-24-12D |  | 2 x 1 dual output 30W - CCD30-24-12D |  | CCG 15-30W Series Datasheet (tdk.com)
VCB4805SBO-50WR3 | iSA48015A050V-001-R |  | Footprint compatible, 78W vs 50W, Negative vs. Positive logic |  | iSA 75-82.5W Sixteenth Brick Converter Datasheet (tdk.com)
K78U24-300R3L | CCG10-48-12DF |  | Not Footprint Compatible. DIP vs SIP package. Isolated vs Non-Isolated. 18-76Vin vs 36-90Vin |  | CCG 1.3-10W Series Datasheet (tdk.com)
WRB1212S-3WR2 | CC3-1212SS-E |  |  |  | CC-E Series Datasheet (tdk.com)
LDE45-20B24 | KMS60A-24 |  |  | Onboard 45W ACDC, Input 85 - 264Vac, 4000Vac isolation | KMS-A Series Datasheet (tdk.com)
F1206XT-2WR3 | NA |  | SMT DCDC 1W Input 12V, 6V
WRB0505S-3WR2 | CC3-0505SS-E |  |  |  | CC-E Series Datasheet (tdk.com)
LD05-23B03WR2 | NA |  |  | 1 x 1 inch 5W ACDC with flying leads. No equivalent available
LD03-23B24WR2 | NA |  |  | 1 x 1 inch 3W ACDC with flying leads. No equivalent available
LM450-12B24 | NA |  |  | Low profile Top fan cooled 450W. No equivalent available
LM350-10B36 | NA |  |  | Low profile Top fan cooled 350W. No equivalent available
LM35-10D0512-10 | NA |  |  | 35W 5V/12V dual Enclosed. No equivalent available
IF1205S-1WR3 | NA |  | SIP package 1W, 3kVdc isolation
F0303XT-1WR3 | NA |  | SMT DCDC 1W Input 3.3V, 3.3V
B2405XT-1WR3 | CCG1R5-24-05SR |  | SMT DCDC 1W Input 24V, 5V |  | CCG 1.3-10W Series Datasheet (tdk.com)
B2405XT-2WR3 | CCG3-24-05SR |  | SMT DCDC 2W Input 24V, 5V |  | CCG 1.3-10W Series Datasheet (tdk.com)
URB2405ZP-6WR3 | CCG6-24-05SF |  | Onboard DCDC 6W, Input 24V 5V output |  | CCG 1.3-10W Series Datasheet (tdk.com)
B1212LS-1WR3 | CC3-1212DS-E |  | SIP Package DCDC 1W Input 12V, ±12V |  | CC-E Series Datasheet (tdk.com)
LO15-10B24 | ZWS15C-24 |  |  |  | ZWS-C Series Datasheet (tdk.com)
URF2412P-6WR3 | CCG6-24-12SF |  | Onboard DCDC 6W, Input 24V, 12V output, 3kV isolation, CCG has only 1.5kV isolation |  | CCG 1.3-10W Series Datasheet (tdk.com)
IB1212LS-1WR3 | NA |  | SIP package 1W Input 12V, 12V output
LO15-10B05 | ZWS15C-5 |  |  |  | ZWS-C Series Datasheet (tdk.com)
LD15-23B24R2-M | KMS15A-24 |  |  | Onboard ACDC 15W. Input 85 - 305Vac, 4200Vac isolation. 24V output. | KMS-A Series Datasheet (tdk.com)
B1212M-2WR3 | CC3-1212DS-E |  | SIP Package DCDC 2W Input 12V, ±12V |  | CC-E Series Datasheet (tdk.com)
URB4812LD-30WR3 | PXD40-48WS12 |  | Footprint Compatible but higher power (40W vs 30W) |  | Datasheet - PXD40 Series (tdk.com)
URB2409LD-30WR3 | NA |  | NA
LOF550-20B24 | CUS600M-24 |  |  | 3 x 5" 24V/22.9A (550W) Medical Open Frame | CUS600M and CUS600M1 Series Datasheet (tdk.com)
LD10-23B05R2-M | KMS15A-5 |  |  | Onboard ACDC 10W. Input 85 - 305Vac, 4200Vac isolation. 5V output. | KMS-A Series Datasheet (tdk.com)
URB2412YMD-40WR3 | PXF40-24WS12 (2x2") |  | 40W 1x1" DIP 24V/4:1 I/P 12V/3.33A O/P |  | pxf_e.pdf (tdk.com)
LMF1000-20B24 | CUS1000M-24 |  |  | 1000W 24V Medical. CUS1000M-12 would be close. But no parallel, no PMBus | CUS800M and CUS1000M Series Datasheet (tdk.com)
LD05-23B24R2 | KWS5A-24 |  | TDK-Lambda: Input 90-264VAC Output 24V/0.22A Isolated Through Hole Mornsun: Input 85-305VAC Output 24V/0.2A Isolated Through Hole |  | KWS-A Series (tdk.com)
E0505S-1WR3 | NA |  | SIP Package DCDC 1W Input 5V, ±5V
UWF1212S-1WR3 | NA
B0312S-1WR3 | NA |  | SIP Package DCDC 1W Input 3.3V, 12V
WRB2412S-3WR2 | CC3-2412SS-E |  |  |  | CC-E Series Datasheet (tdk.com)
IF1212S-1WR3 | NA |  | SIP package 1W, 3kVdc isolation
URB2403S-10WR3 | NA |  | 10W SIP, 9-36Vin, 3.3V@2.4A
QA01 | NA
H0505S-2WR2 | NA |  | SIP Package DCDC 2W Input 5V, 5V, 4200Vac isolation
B1205S-2WR3 | NA |  | SIP Package DCDC 2W Input 12V, ±5V
URB4812YMD-15WR3 | CCG15-48-12S |  |  |  | CCG 15-30W Series Datasheet (tdk.com)
VRB1224S-6WR3 | CCG6-24-12DF |  | Mornsun: input 9-18, 5V/6A, SIP CCG: input 4.5-18, 5V/6W , though hole |  | CCG 1.3-10W Series Datasheet (tdk.com)
LM350-20B24R2 | NA |  |  | Low profile Top fan cooled 350W. No equivalent available
F0515XT-1WR3 | CCG1R5-12-15SR |  | SMT DCDC 1W Input 5V, 15V |  | CCG 1.3-10W Series Datasheet (tdk.com)
QA123C-2005R3 | NA
URB2409S-6WR3 | NA |  | 6W SIP, 9-36Vin, 9V@0.67A
B0505T-1WR3 | CCG1R5-12-05SR |  | SMT DCDC 1W Input 5V, 5V |  | CCG 1.3-10W Series Datasheet (tdk.com)
QA243C-2005R3 | NA
URB2412S-10WR3 | CCG10-24-12SF |  | 10W SIP, 9-36Vin, 12V@0.833A ***DIP*** |  | CCG 1.3-10W Series Datasheet (tdk.com)
K7812W-500R3 | CCG6-24-12SF |  | Not a DROP-IN Replacement. 6pin DIP package vs. 3pin SIP and Isolated |  | CCG 1.3-10W Series Datasheet (tdk.com)
URA2415LD-30WR3 | PXD40-24WD15 |  | Footprint Compatible but higher power (40W vs 30W) |  | Datasheet - PXD40 Series (tdk.com)
LM350-20B12R2 | NA |  |  | Low profile Top fan cooled 350W. No equivalent available
LMF200-23B12 | NA |  |  | Low profile Top fan cooled 200W. Input: 85 - 305Vac. No equivalent available
K78LX6-3AR3 | i6A4W010A033V-0S1-R | SIP, 10-36Vin, 6.5V@3A. Closest is i6A4W010A033V-0S1-R (not drop in), 9-53Vin, 3.3 to 40Vdc output, 10A max |  |  | i6A4W Series Datasheet (tdk.com)
LD40-23B24R2 | KMS30A-24 |  |  | Onboard 40W ACDC, Input 85 - 305Vac, 4200Vac isolation | KMS-A Series Datasheet (tdk.com)
HO1-P1501H-0.5C | NA | Requires output voltage from 0 to 1,250VDC (Non-Isolated)
LO30-20B12MU | CUS30M-12 |  |  | Mornsun has Overvoltage Category III (CUS30/60-M is OVC II) | cus30-60m_e.pdf (tdk.com)
LD05-23B03R2 | NA |  |  | Onboard ACDC 5W. 3.3V output
LI100-20B24PR2 | DRB100-24-1 |  |  | DRB100-24-1 | DRB15-100 Series Datasheet (tdk.com)
LM350-22B24R2 | NA |  |  | Low profile Top fan cooled 350W. No equivalent available
K7805T-500R3 | CCG3-2405SF |  | DIP, Vin range is 9 to 36 Vdc |  | CCG 15-30W Series Datasheet (tdk.com)
A2412S-2WR3 | NA |  | SIP Package DCDC 2W Input 24V, ±12V
B1205XT-1WR3 | CCG1R5-12-05SR |  | SMT DCDC 1W Input 12V, 5V |  | CCG 1.3-10W Series Datasheet (tdk.com)
URA2415YMD-6WR3 | CCG6-24-15DF |  | 1 x 1, Onboard 6W, Input 24V ±15V output |  | CCG 1.3-10W Series Datasheet (tdk.com)
A1215S-1WR3 | NA |  | SIP Package DCDC 1W Input 12V, ±15V
E0512S-1WR3 | CC3-0512DS-E |  | SIP Package DCDC 1W Input 5V, ±12V |  | CC-E Series Datasheet (tdk.com)
F0505XT-2WR3 | CCG3-12-05SR |  | SMT DCDC 2W Input 5V, 5V |  | CCG 1.3-10W Series Datasheet (tdk.com)
URB4812LD-20WR3 | CCG30-48-12S |  | Footprint compatible but higher power (30W vs. 20W) |  | CCG 15-30W Series Datasheet (tdk.com)
LS15-23B15DR3 | NA |  |  | SIP Type 15W ACDC. No equivalent available
VCB4824SBO-30WR3 | i6A4W010A033V-001-R | Non-Isolated vs Isolated. 9-53 vs. 36-75Vin. Non -Sense pin, otherwise fooptrint compatible |  |  | i6A4W Series Datasheet (tdk.com)
LD05-23B15R2 | KWS5A-15 |  |  | 1 x 1 inch 5W ACDC. 85 - 305Vac. KWS5A-15 would be Closest. 1 x 1.5 inch. 85 - 265Vac | KWS-A Series (tdk.com)
URA2412YMD-15WR3 | CCG15-24-12D |  | 1 x 1, Onboard 15W, Input 24V ±12V output |  | CCG 15-30W Series Datasheet (tdk.com)
LD20-23B09R2 | NA |  |  | 9V output
IB1215LS-1WR3 | NA |  | SIP package 1W Input 12V, 15V output
VRB2412YMD-15WR3 | CCG15-24-12S |  |  |  | CCG 15-30W Series Datasheet (tdk.com)
LD20-23B15R2 | KWS15A-15 |  |  | 20W On Board AC-DC, 85-305Vac in. KWS15A-15 close replacement (NOT DROP-IN) and only up to 264Vac and 15W | KWS-A Series (tdk.com)
URB4805LD-20WR3 | CCG30-48-05S |  | Footprint compatible but higher power (30W vs. 20W) |  | CCG 15-30W Series Datasheet (tdk.com)
LOF450-20B24 | CUS500M1-24 |  |  | 3 x 5" 24V/18.75A (450W) Medical Open Frame | CUS500M1 Series Datasheet (tdk.com)
URA2405S-6WR3 | NA |  | SIP Package DCDC 6W Input 24V, ±5V
VRB2412S-10WR3 | PXD10-24S12 |  | Mornsun is SIP package and PXD is DIP package |  | PXD 10W-20W DC-DC Converter Datasheet (tdk.com)
VRB2412LD-30WR3 | PXD30-24WS12 |  |  |  | PXD30W Series Datasheet (tdk.com)
LD20-23B24R2-RC | KWS25A-24 |  |  | 20W On Board AC-DC, 85-305Vac in. KWS25A-24 close replacement (NOT DROP-IN) and only up to 264Vac but 25W | KWS-A Series (tdk.com)
WRA2415S-3WR2 | CC3-2412DS-E |  |  |  | CC-E Series Datasheet (tdk.com)
LOF120-20B48 | CUS150M-48 |  |  | 48V/2.5A open frame => CUS150M-48 | cus150m_e.pdf (tdk.com)
LM50-23B12R2 | LS50-12 |  |  | 50W 12V Enclosed. AC input: 85 - 305Vac. LS50-12 would be closest. only up to 264Vac. 4kVac isolation, OVC III have not been met. | LS25-150 Series Datasheet (tdk.com)
VRB1205YMD-6WR3 | CCG6-24-05SF |  |  |  | CCG 1.3-10W Series Datasheet (tdk.com)
LM35-23B24R2 | LS35-24 |  |  | 35W 24V Enclosed. AC input: 85 - 305Vac. LS35-24 would be closest. only up to 264Vac. 4kVac isolation, OVC III have not been met. | LS25-150 Series Datasheet (tdk.com)
LM100-23B24 | LS100-24 |  |  | 100W 24V Enclosed. LS100-24. AC input 85 - 305Vac, 4kVac isolation, OVC III have not been met. | LS25-150 Series Datasheet (tdk.com)
LM50-10A0512-20 | NA |  |  | 50W Enclosed. 5V, 12V dual output
LM15-23B05-C | LS25-5 |  |  | 15W 5V Enclosed with terminal protective cover. LS25-5 is closest. AC input 85 - 305Vac, 4kVac isolation, OVC III have not been met. | LS25-150 Series Datasheet (tdk.com)
B0512LS-1WR3 | NA |  | SIP Package DCDC 1W Input 5V, ±12V
F2424S-1WR3 | CC3-2412DS-E |  | SIP Package DCDC 1W Input 24V, 24V |  | CC-E Series Datasheet (tdk.com)
E0505S-2WR3 | NA |  | SIP Package DCDC 2W Input 5V, ±5V
B0509S-1WR3 | NA |  | SIP Package DCDC 1W Input 5V, ±9V
URF2405LP-10WR3 | CCG10-24-05SF |  | Onboard DCDC 10W, Input 24V 5V output, 3kV isolation, CCG has only 1.5kV isolation |  | CCG 1.3-10W Series Datasheet (tdk.com)
WRB2403S-3WR2 | CC3-2403SS-E |  |  |  | CC-E Series Datasheet (tdk.com)
LS05-13B24R3 | NA |  |  | 5W, 85-305Vac or 70-430Vdc Vin, 15V@0.21A, SIP, NO EQUIVALENT
LD03-23B15R2 | KWS5A-15 |  |  | 1 x 1 inch 3W ACDC, Input 85 - 305Vac. 15V. KWS5A-15 would be close. 1 x 1.5 inch. 85 - 265Vac | KWS-A Series (tdk.com)
LO30-10B12 | ZWS30C-12 |  |  |  | ZWS-C Series Datasheet (tdk.com)
A0509S-1WR3 | NA |  | 1W, 4.5-5.5Vdc Vin, ±9Vdc ±55mA, SIP Package, NO EQUIVALENT
URB2409S-10WR3 | NA |  | 10W SIP, 9-36Vin, 9V@1.11A
VRB4812LD-30WR3 | PXD30-48WS12 |  |  |  | PXD30W Series Datasheet (tdk.com)
LD60-23B24R2 | KMS60A-24 |  |  | Onboard 60W ACDC, Input 85 - 305Vac, 4200Vac isolation | KMS-A Series Datasheet (tdk.com)
LM200-10B48 | NA |  |  | 200W 48V convection. No equivalent available
LIF120-10B12R2 | DRB120-12-1 |  |  |  | DRB120-480 Series Datasheet (tdk.com)
LMF200-23B24UH | NA |  |  | Low profile Top fan cooled 200W. Input: 85 - 305Vac. No equivalent available
QA123C-1502R3 | NA
B2405LS-1WR3 | NA |  | SIP Package DCDC 1W Input 24V, ±5V
F2405S-1WR3 | CC3-2405SS-E |  | SIP Package DCDC 1W Input 24V, 5V |  | CC-E Series Datasheet (tdk.com)
D050505NS-1WR3 | NA |  | SIP Package DCDC 1W Input 5V, Dual 5V, 5V
LOF225-20B48 | CUS250M-48 |  |  | 48V/4.7A open frame => CUS250M-48 | CUS250M Series (tdk.com)
QA053C-1803R3 | NA
K7805-1000R3L | CCG6-24-05SF |  | Not DROP-IN Replacement. Isolated vs Non-Isolated |  | CCG 1.3-10W Series Datasheet (tdk.com)
K78X6-500R3-LB | NA
F0305XT-1WR3 | NA |  | SMT DCDC 1W Input 3.3V, 5V
LO30-10B24 | ZWS30C-24 |  |  |  | ZWS-C Series Datasheet (tdk.com)
VRB2412LD-50WHR3 | PXD60-24WS12 |  |  |  | PXD60 Series Datasheet (tdk.com)
VRB1212YMD-15WR3 | CCG15-24-12SF |  |  |  | CCG 15-30W Series Datasheet (tdk.com)
LH25-23B24R2 | KMS30A-24 |  |  | Mornsun has 85-305VAC input, KMS-A is 85-264Vac | KMS-A Series Datasheet (tdk.com)
LM50-23B12 | LS50-12 |  |  | 50W 12V Enclosed. AC input: 85 - 305Vac. LS50-12 would be closest. only up to 264Vac. 4kVac isolation, OVC III have not been met. | LS25-150 Series Datasheet (tdk.com)
UWE1215S-1WR3 | NA
K7809M-1000R3 | NA
LM50-23B05 | LS50-5 |  |  | 50W 5V Enclosed. AC input: 85 - 305Vac. LS50-5 would be closest. only up to 264Vac. 4kVac isolation, OVC III have not been met. | LS25-150 Series Datasheet (tdk.com)
B0515S-1WR3 | NA |  | SIP Package DCDC 1W Input 5V, ±15V
A0512S-2WR3 | NA |  | 2W, 4.5-5.5Vdc Vin, ±12Vdc ±83mA, SIP Package, NO EQUIVALENT
LD15-23B05R2-M | KMS15A-5 |  |  | Onboard ACDC 15W. Input 85 - 305Vac, 4200Vac isolation. 5V output. | KMS-A Series Datasheet (tdk.com)
URB2403YMD-10WR3 | CCG15-24-03S |  |  |  | CCG 15-30W Series Datasheet (tdk.com)
B1515S-2WR3 | CC3-1212DS-E |  | SIP Package DCDC 2W Input 15V, ±15V |  | CC-E Series Datasheet (tdk.com)
VRB2415S-6WR3 | CCG6-24-15SF |  |  |  | CCG 1.3-10W Series Datasheet (tdk.com)
LM15-23B48 | LS25-48 |  |  | 15W 48V Enclosed. AC input: 85 - 305Vac. LS25-48 would be closest. only up to 264Vac. 4kVac isolation, OVC III have not been met. | LS25-150 Series Datasheet (tdk.com)
URB2412YMD-10WR3 | CCG10-24-12SF |  |  |  | CCG 1.3-10W Series Datasheet (tdk.com)
VRB2405YMD-15WR3 | CCG15-24-05S |  |  |  | CCG 15-30W Series Datasheet (tdk.com)
LD20-26B12 | NA
URB2424YMD-40WR3 | PXF40-24WD12 |  | 40W 1x1" DIP 9-36V I/P 24V/1.67A O/P ***2x2", leave COM unconnected*** |  | pxf_e.pdf (tdk.com)
LMF500-23B24UH | NA |  |  | 500W Fanless
LM75-23B12 | LS75-12 |  |  | 75W 12V Enclosed. AC input: 85 - 305Vac. LS75-12 would be closest. only up to 264Vac. 4kVac isolation, OVC III have not been met. | LS25-150 Series Datasheet (tdk.com)
URB2405YMD-40WR3 | PXF40-24WS05 |  | 40W 1x1" DIP 9-36V I/P 5V/8A O/P ***2 x 2"*** |  | pxf_e.pdf (tdk.com)
LMF350-23B24UH | NA |  |  | Low profile Top fan cooled 320W. Input: 85 - 305Vac. No equivalent available
LM75-10D0512-30 | NA |  |  | 75W 5V and 12V dual output
LM350-20B48R2 | NA |  |  | Low profile Top fan cooled 350W. No equivalent available
K7803T-1000R3 | CCG3-24-03SR |  | Not Footprint Compatible. Isolated instead of Non-Isolated, 9-36Vin vs 6.5-36Vin |  | CCG 1.3-10W Series Datasheet (tdk.com)
LS10-13B24R3P | NA |  |  | SIP Type 10W ACDC. No equivalent available
B2412S-1WR3 | CC3-2412DS-E |  | SIP Package DCDC 1W Input 24V, ±12V |  | CC-E Series Datasheet (tdk.com)
H2405S-2WR3 | PXC-M03-24WS05 |  | PXC-M03 has different pinout and bigger footprint |  | PXC-M Series Datasheet (tdk.com)
F0305S-1WR3 | NA |  | SIP Package DCDC 1W Input 3.3V, 5V
WRB2405S-1WR2 | CC3-2405SS-E |  |  |  | CC-E Series Datasheet (tdk.com)
B0515S-2WR3 | NA |  | SIP Package DCDC 2W Input 5V, ±15V
LD05-23B12R2-M | KWS5A-12 |  |  | Onboard ACDC 5W. Input 85 - 305Vac, 12V output. KWS5A-12 would be close | KWS-A Series (tdk.com)
URB2412YMD-6WR3 | CCG6-24-12SF |  |  |  | CCG 1.3-10W Series Datasheet (tdk.com)
WRB1205S-3WR2 | CC3-1205SS-E |  |  |  | CC-E Series Datasheet (tdk.com)
K7815-1000R3 | CCG15-24-15S |  | Not Footprint Compatible. DIP vs SIP package. Isolated vs Non-Isolated. 9-36Vin vs 20-36Vin |  | CCG 15-30W Series Datasheet (tdk.com)
VCF4824QBO-400WR3 | NA |  | Mornsun: Input 48V (36-75V) Output 24V/16.5A Isolated 1/4 Brick
LS10-13B09R3 | NA |  |  | SIP Type 10W ACDC. No equivalent available
E0515S-2WR3 | CC3-05-12DS-E |  | SIP Package DCDC 2W Input 5V, ±15V |  | CC-E Series Datasheet (tdk.com)
LD15-23B15R2 | KMS15A-15 |  |  | Onboard ACDC 15W. Input 85 - 305Vac, 4200Vac isolation. 15V output. | KMS-A Series Datasheet (tdk.com)
LIF120-10B24R2 | DRB120-24-1 |  |  |  | DRB120-480 Series Datasheet (tdk.com)
PV150-29B24 | NA |  | Ultra wide range Input 250 - 1500Vdc DCDC 150W
K78U24-300R3 | CCG10-48-12DF |  | Not Footprint Compatible. DIP vs SIP package. Isolated vs Non-Isolated. 18-76Vin vs 36-90Vin |  | CCG 1.3-10W Series Datasheet (tdk.com)
LM100-23B12 | LS100-12 |  |  | 100W 12V Enclosed. LS100-12. AC input 85 - 305Vac, 4kVac isolation, OVC III have not been met. | LS25-150 Series Datasheet (tdk.com)
LD05-23B09WR2 | NA |  |  | 1 x 1 inch 5W ACDC with flying leads. No equivalent available
LMF1000-20B48 | CUS1000M-48 |  |  | 1000W 48V Medical. CUS1000M-12 would be close. But no parallel, no PMBus | CUS800M and CUS1000M Series Datasheet (tdk.com)
VRB2424S-10WR3 | PXD40-24WS24 |  | Mornsun is SIP package and PXD is DIP package |  | Datasheet - PXD40 Series (tdk.com)
URB2424YMD-20WR3 | CCG30-24-12D |  |  |  | CCG 15-30W Series Datasheet (tdk.com)
LM25-23B03 | LS25-3.3 |  |  | 20W 3.3V Enclosed. LS25-3.3 is closest. AC input 85 - 305Vac, 4kVac isolation, OVC III have not been met. | LS25-150 Series Datasheet (tdk.com)
URA2405YMD-10WR3 | NA |  | 1 x 1 DCDC 10W. Input 24 (9 - 36)V, ±5V
VRB2424LD-50WHR3 | PXD60-24WS24 |  |  |  | PXD60 Series Datasheet (tdk.com)
VRB0512YMD-10WR3 | CC10-0512SF-E |  |  |  | CC-E Series Datasheet (tdk.com)
LMF320-23B12 | NA |  |  | Low profile Top fan cooled 320W. Input: 85 - 305Vac. No equivalent available
URA4815YMD-30WR3 | CCG30-48-15D |  | 1 x 1, Onboard 30W, Input 48V ±15V output |  | CCG 15-30W Series Datasheet (tdk.com)
LO10-13B09 | ZWS10C-12 |  |  | *Input Voltage for Mornsun is 85-305VAC (ZWS-C is 85 to 265VAC), need 9VDC | ZWS-C Series Datasheet (tdk.com)
LIF240-10B12R2S | DRF240-24-1 |  |  | 12V/196W DIN metal enclosed 150% peak (3sec) | DRF Series Datasheet (tdk.com)
KUB7212CCS-5A | NA
LMF600-20B48 | CUS600M-48/EF |  |  | 600W Fan cooled, medical 48V. Input 80 - 277Vac. CUS600M-48/EF would be closest | CUS600M and CUS600M1 Series Datasheet (tdk.com)
F1212S-1WR3 | CC3-1212SS-E |  | SIP Package DCDC 1W Input 12V, 12V |  | CC-E Series Datasheet (tdk.com)
IB1515LS-1WR3 | NA |  | SIP package 1W Input 15V, 15V output
IB0505XT-1WR3 | CCG1R5-12-05SR |  | SMT package, 1W Input 5V, 5V output |  | CCG 1.3-10W Series Datasheet (tdk.com)
URB4805YMD-6WR3 | CCG6-48-05SF |  |  |  | CCG 1.3-10W Series Datasheet (tdk.com)
URB2415S-6WR3 | NA |  | 6W SIP, 9-36Vin, 15V@0.4A
K7812-1000R3 | CCG15-24-12S |  | Not Footprint Compatible. DIP vs SIP package. Isolated vs Non-Isolated. 9-36Vin vs 16-36Vin |  | CCG 15-30W Series Datasheet (tdk.com)
A2415S-1WR3 | NA |  | SIP Package DCDC 1W Input 24V, ±15V
URF4812P-6WR3 | CCG6-48-12SF |  | Onboard DCDC 6W, Input 48V 12V output, 3kV isolation, CCG has only 1.5kV isolation |  | CCG 1.3-10W Series Datasheet (tdk.com)
F0515S-1WR3 | CC3-0512SS-E |  | SIP Package DCDC 1W Input 5V, 15V |  | CC-E Series Datasheet (tdk.com)
URB4812YMD-10WR3 | CCG10-48-12SF |  |  |  | CCG 1.3-10W Series Datasheet (tdk.com)
A2412S-1WR3 | NA |  | SIP Package DCDC 1W Input 24V, ±12V
B1215S-1WR3 | NA |  | SIP Package DCDC 1W Input 12V, ±15V
K7809-3AR3 | i6A4W020A033V-0S1-R | Not Footprint Compatible. 9-53Vin vs 13-36Vin |  |  | i6A4W Series Datasheet (tdk.com)
LD03-23B09R2 | NA |  |  | 1 x 1 inch 3W ACDC, Input 85 - 305Vac. 9V
B0315S-1WR3 | NA |  | SIP Package DCDC 1W Input 3.3V, 15V
B0507S-2WR3 | NA |  | SIP Package DCDC 2W Input 5V, ±7.2V
LO65-10B12 | CUS60M-12 |  |  |  | cus30-60m_e.pdf (tdk.com)
URB4824LD-30WR3 | PXD40-48WS24 |  | Footprint Compatible but higher power (40W vs 30W) |  | Datasheet - PXD40 Series (tdk.com)
VCF4824EBO-120WFR3-N | NA |  | Mornsun: Input 48V (36-75V) Output 24V/16.5A Isolated 1/4 Brick
LH05-23B05R2 | KMS15A-5 |  |  | Mornsun has 85-305VAC input, KMS-A is 85-264Vac | KMS-A Series Datasheet (tdk.com)
URA2409YMD-10WR3 | NA |  | ±9V
VRB2405YMD-20WR3 | CCG30-24-05S |  |  |  | CCG 15-30W Series Datasheet (tdk.com)
VRB2405LD-15WR3 | PXD20-24S05 |  |  |  | PXD 10W-20W DC-DC Converter Datasheet (tdk.com)
URB4824ZP-6WR3 | CCG6-48-12DF |  | 6W DIP 18-75V I/P 24V/.25A O/P ***leave COM unconnected*** |  | CCG 1.3-10W Series Datasheet (tdk.com)
LOF550-20B48 | CUS600M-48 |  |  | 3 x 5" 48V/11.46A (550W) Medical Open Frame | CUS600M and CUS600M1 Series Datasheet (tdk.com)
LMF1500-20B48 | CUS1500M-48 |  |  | 1500W 48V Medical. CUS1500M-24 would be close. But toller and no PMBus | CUS1500M Series Datasheet (tdk.com)
KUB4824QB-10A | iQL48011A280-009-R |  | Isolated vs Non-Isolated |  | iQL Series (tdk.com)
LM75-10A0512-40 | NA |  |  | 75W 5V and 12V dual output
K7805MT-500R4 | CCG3-24-05SR |  | Not Footprint Compatible. Isolated instead of Non-Isolated, 9-36Vin vs 6.5-36Vin |  | CCG 1.3-10W Series Datasheet (tdk.com)
URF4805P-6WR3 | CCG6-48-05SF |  | Onboard DCDC 10W, Input 48V 5V output, 3kV isolation, CCG has only 1.5kV isolation |  | CCG 1.3-10W Series Datasheet (tdk.com)
B0524LS-1WR3 | NA |  | SIP Package DCDC 1W Input 5V, ±24V
B1205XT-2WR3 | CCG3-12-05SR |  | SMT DCDC 2W Input 12V, 5V |  | CCG 1.3-10W Series Datasheet (tdk.com)
WRB2424S-3WR2 | CCG3-24-12DF |  |  |  | CCG 1.3-10W Series Datasheet (tdk.com)
F0512S-2WR3 | CC3-0512SS-E |  | SIP Package DCDC 2W Input 5V, 12V |  | CC-E Series Datasheet (tdk.com)
IB0505XT-W75R3 | NA |  | SMT package, 0.75W Input 5V, 5V output
B1515XT-2WR3 | CCG3-12-15SR |  | SMT DCDC 2W Input 15V, 15V |  | CCG 1.3-10W Series Datasheet (tdk.com)
URA2409S-6WR3 | NA |  | 9V
B0524S-1WR3 | NA |  | SIP Package DCDC 1W Input 5V, ±24V
B1203S-1WR3 | NA |  | SIP Package DCDC 1W Input 12V, ±3.3V
LOF350-20B48 | CUS400M-48 |  |  | 48V/7.3A open frame => CUS400M-48 | CUS400M Datasheet (tdk.com)
WRB0505S-1WR2 | CC3-0505SS-E |  |  |  | CC-E Series Datasheet (tdk.com)
F0303S-1WR3 | NA |  | SIP Package DCDC 1W Input 3.3V, 3.3V
URA2412LD-30WR3 | PXD40-24WD12 |  | Footprint Compatible but higher power (40W vs 30W) |  | Datasheet - PXD40 Series (tdk.com)
URB2424YMD-10WR3 | CCG10-24-12DF |  |  |  | CCG 1.3-10W Series Datasheet (tdk.com)
URB4805LD-30WR3 | PXD40-48WS05 |  | Footprint Compatible but higher power (40W vs 30W) |  | Datasheet - PXD40 Series (tdk.com)
IB2405LS-1WR3 | NA |  | SIP package 1W Input 24V, 5V output
VCB4824EBO-100WFR3 | iEH48025A120V-109-R |  |  |  | ieh_e.pdf (tdk.com)
K78X6-3AR3 | i6A4W020A033V-0S1-R | Not Footprint Compatible. 9-53Vin vs 10-36Vin |  |  | i6A4W Series Datasheet (tdk.com)
K78U03-500R3L | CCG3-48-03SF |  | Not Footprint Compatible. DIP vs SIP package. Isolated vs Non-Isolated. 18-76Vin vs 9-90Vin |  | CCG 1.3-10W Series Datasheet (tdk.com)
URB2403LD-30WR3 | PXD40-24WS3P3 |  | Footprint Compatible but higher power (40W vs 30W), ACC-PX2X1-HC01 Heatsink Kit sold separately |  | Datasheet - PXD40 Series (tdk.com)
LOF225-20B12 | CUS250M-12 |  |  | 12V/18.75A open frame => CUS250M-12 | CUS250M Series (tdk.com)
B0505LM-1WR3 | NA |  | SIP Package DCDC 1W Input 5V, 5V
LM75-23B24 | LS75-24 |  |  | 75W 24V Enclosed. AC input: 85 - 305Vac. LS75-24 would be closest. only up to 264Vac. 4kVac isolation, OVC III have not been met. | LS25-150 Series Datasheet (tdk.com)
VRB2424YMD-10WR3 | CCG10-24-12DF |  | +/-12V dual output model can provide a 24V single output by utilizing just +Vout and -Vout pins, leaving the COM unconnected |  | CCG 1.3-10W Series Datasheet (tdk.com)
URA2409ZP-6WR3 | NA |  | ±9V
URB2428YMD-40WR3 | NA
LD10-23B12R2-RC | KMS15A-12 |  |  | Onboard ACDC 10W. Input 85 - 305Vac, 4200Vac isolation. 12V output. | KMS-A Series Datasheet (tdk.com)
URF2424P-6WR3 | CCG6-24-12DF |  | Onboard DCDC 6W, Input 24V 24V output, 3kV isolation, CCG has only 1.5kV isolation |  | CCG 1.3-10W Series Datasheet (tdk.com)
LO30-20B05MU | CUS60M-5 |  |  | Mornsun has Overvoltage Category III (CUS30/60-M is OVC II) | cus30-60m_e.pdf (tdk.com)
HO1-P1251H-0.5C | NA | Requires output voltage from 0 to 1,250VDC (Non-Isolated)
PV200-29B24 | NA |  | Ultra wide range Input 300 - 1500Vdc DCDC 200W
LD40-23B12R2 | KMS30A-12 |  |  | Onboard 40W ACDC, Input 85 - 305Vac, 4200Vac isolation | KMS-A Series Datasheet (tdk.com)
LD05-23B15WR2 | NA |  |  | 1 x 1 inch 5W ACDC with flying leads. No equivalent available
URB2412LD-60WR3 | PXD60-24WS12 |  | Footprint Compatible |  | PXD60 Series Datasheet (tdk.com)
LM35-23B24 | LS35-24 |  |  | 35W 24V Enclosed. AC input: 85 - 305Vac. LS35-24 would be closest. only up to 264Vac. 4kVac isolation, OVC III have not been met. | LS25-150 Series Datasheet (tdk.com)
LI15-20B24PR2 | DRL30-24-1 |  |  | 24V/15W low profile DIN | drl_e.pdf (tdk.com)
LM600-12B12 | CUS600M-12/EF |  |  | 600W Fan cooled. CUS600M-12/EF is much smaller. | CUS600M and CUS600M1 Series Datasheet (tdk.com)
B2424S-2WR3 | NA |  | SIP Package DCDC 2W Input 24V, ±24V
A0505XT-1WR3 | NA |  | SMT DCDC 1W Input 5V, ±5V
F1205XT-1WR3 | CCG1R5-12-05SR |  | SMT DCDC 1W Input 12V, 5V |  | CCG 1.3-10W Series Datasheet (tdk.com)
IF0505XT-1WR3 | NA |  | SMT package, 1W, 3kVdc isolation
F0503S-2WR3 | NA |  | SIP Package DCDC 2W Input 5V, 3.3V
QA03 | NA
LS15-23B24DR3 | NA |  |  | SIP Type 15W ACDC. No equivalent available
QA01C-18 | NA
K7803-1000R3L | CCG6-24-03SF |  | Not DROP-IN Replacement. Isolated vs Non-Isolated, 9-36Vin vs 6-36Vin |  | CCG 1.3-10W Series Datasheet (tdk.com)
IB0512LS-1WR3 | NA |  | SIP package 1W Input 5V, 12V output
WRA1215S-3WR2 | CC3-1212DS-E |  |  |  | CC-E Series Datasheet (tdk.com)
LD15-23B15R2-M | KMS15A-15 |  |  | Onboard ACDC 15W. Input 85 - 305Vac, 4200Vac isolation. 15V output. | KMS-A Series Datasheet (tdk.com)
LS05-26B15R3 | NA |  |  | 5W, 85-305Vac or 100-745Vdc Vin, 15V@0.34A, SIP, NO EQUIVALENT
LOF750-20B24 | CUS800M-24 |  |  | 3 x 5" 24V/31.2A (750W) Medical Open Frame | CUS800M and CUS1000M Series Datasheet (tdk.com)
URB2403S-6WR3 | NA |  | 6W SIP, 9-36Vin, 3.3V@1.35A
WRB0524S-3WR2 | CCG3-12-12DF |  |  |  | CCG 1.3-10W Series Datasheet (tdk.com)
LS05-13B09R3 | NA |  |  | 5W, 85-305Vac or 70-430Vdc Vin, 15V@0.56A, SIP, NO EQUIVALENT
HO1-N1251H-1B | NA | Requires output voltage from 0 to 1,250VDC (Non-Isolated)
LM150-23B48 | LS150-48 |  |  | 150W 48V Enclosed. LS150-48. AC input 85 - 305Vac, 4kVac isolation, OVC III have not been met. | LS25-150 Series Datasheet (tdk.com)
B2405M-2WR3 | NA |  | SIP Package DCDC 2W Input 24V, ±5V
B0524M-2WR3 | CC3-0512DS-E |  | SIP Package DCDC 2W Input 5V, 24V |  | CC-E Series Datasheet (tdk.com)
E0512S-2WR3 | CC3-0512DS-E |  | SIP Package DCDC 2W Input 5V, ±12V |  | CC-E Series Datasheet (tdk.com)
LM200-20B12R2 | NA |  |  | 200W 12V convection. No equivalent available
LS05-26B24R3 | NA |  |  | 5W, 85-305Vac or 100-745Vdc Vin, 24V@0.21A, SIP, NO EQUIVALENT
LM200-10B05 | NA |  |  | 200W 5V convection. No equivalent available
LM75-10D0524-20 | NA |  |  | 75W 5V and 24V dual output
URA2415ZP-10WR3 | CCG10-24-15DF |  |  | Onboard 10W DCDC Input 24V, ±15V | CCG 1.3-10W Series Datasheet (tdk.com)
LD03-23B09WR2 | NA |  |  | 1 x 1 inch 3W ACDC with flying leads. No equivalent available
LOF350-20B24-C | CUS400M-24/A |  |  | 24V/14.6A Enclosed (350W) | CUS400M Datasheet (tdk.com)
LM600-20B12 | NA |  |  | Low profile Top fan cooled 350W. No equivalent available
LM75-20B05 | LS75-5 |  |  | 75W 5V Enclosed. LS75-5 would be closest. 4kVac isolation, OVC III have not been met. | LS25-150 Series Datasheet (tdk.com)
LM350-10B05 | NA |  |  | Low profile Top fan cooled 350W. No equivalent available
LOF750-20B48 | CUS800M-48 |  |  | 3 x 5" 48V/15.6A (750W) Open Frame Medical | CUS800M and CUS1000M Series Datasheet (tdk.com)
LM150-23B48R2 | LS150-48 |  |  | 150W 48V Enclosed. LS150-48. AC input 85 - 305Vac, 4kVac isolation, OVC III have not been met. | LS25-150 Series Datasheet (tdk.com)
LM50-23B48 | LS50-48 |  |  | 50W 48V Enclosed. AC input: 85 - 305Vac. LS50-48 would be closest. only up to 264Vac. 4kVac isolation, OVC III have not been met. | LS25-150 Series Datasheet (tdk.com)
LO15-20B12-M | ZWS15C-12 |  |  | *Input withstand 305VAC/5s | ZWS-C Series Datasheet (tdk.com)
LI120-20B24R2S | DRB120-24-1 |  |  | 24V/120W metal enclosed DIN w/ 4kVac I/O isolation | DRB120-480 Series Datasheet (tdk.com)
LO30-20B24MU | CUS30M-24 |  |  | Mornsun has Overvoltage Category III (CUS30/60-M is OVC II), Modified to 19VDC | cus30-60m_e.pdf (tdk.com)
LM35-10A0512-10 | NA |  |  | 35W 5V/12V dual Enclosed. No equivalent available
LM450-12B12 | NA |  |  | Low profile Top fan cooled 450W. No equivalent available
B1224S-1WR3 | NA |  | SIP Package DCDC 1W Input 12V, ±24V
LD90-23B12R2 | NA |  | TDK-Lambda: Input 85-264VAC Output 12V/8.33A Isolated Open Frame Mornsun: Input 80-305VAC Output 12V/6.7A Isolated Through Hole | Onboard 90W ACDC, Input 85 - 305Vac, 4200Vac isolation
B1215XT-1WR3 | CCG1R5-12-15SR |  | SMT DCDC 1W Input 12V, 15V |  | CCG 1.3-10W Series Datasheet (tdk.com)
B1203S-2WR3 | NA |  | SIP Package DCDC 2W Input 12V, ±3.3V
A2415S-2WR3 | NA |  | SIP Package DCDC 2W Input 24V, ±15V
B0312XT-1WR3 | NA |  | SMT DCDC 1W Input 3.3V, 12V
K7809-500R3-LB | NA
URB4805ZP-10WR3 | CCG10-48-05SF |  | Onboard DCDC 10W, Input 48V 5V output |  | CCG 1.3-10W Series Datasheet (tdk.com)
IB0503LS-1WR3 | NA |  | SIP package 1W Input 5V, 3.3V output
F0503XT-1WR3 | CCG1R5-12-03SR |  | SMT DCDC 1W Input 5V, 3.3V |  | CCG 1.3-10W Series Datasheet (tdk.com)
B0512XT-2WR3 | CCG3-12-12SR |  | SMT DCDC 2W Input 5V, 12V |  | CCG 1.3-10W Series Datasheet (tdk.com)
URA4812YMD-20WR3 | CCG30-48-12D |  | 1 x 2, DCDC 20W. Input 48 (18 - 75)V, ±12V, CCG is smaller 1 x 1 |  | CCG 15-30W Series Datasheet (tdk.com)
LD10-23B15R2 | KMS15A-15 |  |  | Onboard ACDC 10W. Input 85 - 305Vac, 4200Vac isolation. 15V output. | KMS-A Series Datasheet (tdk.com)
B1203XT-1WR3 | CCG1R5-12-03SR |  | SMT DCDC 1W Input 12V, 3.3V |  | CCG 1.3-10W Series Datasheet (tdk.com)
F1209XT-2WR3 | NA |  | SMT DCDC 1W Input 12V, 9V
H0505CS-1WR3 | NA |  | SIP Package DCDC 1W Input 5V, 5V, 5KVac isolation
B2405D-2WR3 | CCG3-24-05SF |  | Onboard DCDC 2W Input 24V, 5V |  | CCG 1.3-10W Series Datasheet (tdk.com)
F0503S-1WR3 | NA |  | SIP Package DCDC 1W Input 5V, 3.3V
F1224XT-2WR3 | CCG3-12-12DR |  | SMT DCDC 2W Input 12V, 24V |  | CCG 1.3-10W Series Datasheet (tdk.com)
QA153C-2005R3 | NA
WRB4812S-3WR2 | CC3-4812SS-E |  |  |  | CC-E Series Datasheet (tdk.com)
LD30-23B15R2 | KMS30A-15 |  |  | Onboard 30W ACDC, Input 85 - 305Vac, 4200Vac isolation | KMS-A Series Datasheet (tdk.com)
B2412S-2WR3 | CC3-2412DS-E |  | SIP Package DCDC 2W Input 24V, ±12V |  | CC-E Series Datasheet (tdk.com)
F1205XT-2WR3 | CCG3-12-05SR |  | SMT DCDC 2W Input 12V, 5V |  | CCG 1.3-10W Series Datasheet (tdk.com)
B1505S-2WR3 | NA |  | SIP Package DCDC 2W Input 15V, ±5V
E2415S-2WR3 | CC3-2412DS-E |  | SIP Package DCDC 2W Input 24V, ±15V |  | CC-E Series Datasheet (tdk.com)
H2415S-2WR3 | PXC-M03-24WS15 |  | PXC-M03 has different pinout and bigger footprint |  | PXC-M Series Datasheet (tdk.com)
URA2424S-6WR3 | NA |  | SIP 6W Input 24V, ±24V output
F1515N-1WR3 | CCG1R5-12-15SF |  | Onboard DCDC 1W Input 15V, 15V |  | CCG 1.3-10W Series Datasheet (tdk.com)
URB2403YMD-15WR3 | CCG15-24-03S |  |  |  | CCG 15-30W Series Datasheet (tdk.com)
WRB1215S-3WR2 | CC3-1212SS-E |  |  |  | CC-E Series Datasheet (tdk.com)
K7815-500R3-LB | NA
LIF480-10B48R2 | DRB480-48-1 |  |  | 48V/480W DIN metal enclosed 305VAC I/P (5sec) 94.5% Efficient DC OK | DRB120-480 Series Datasheet (tdk.com)
URE2415P-6WR3 | NA |  | Onboard DCDC 6W, Input 24V ±15V output, 3kV isolation
WRB1205S-1WR2 | CC3-1205SS-E |  |  |  | CC-E Series Datasheet (tdk.com)
B1212T-1WR3 | CCG1R5-12-12SR |  | SMT DCDC 1W Input 12V, 12V |  | CCG 1.3-10W Series Datasheet (tdk.com)
URF2415P-6WR3 | CCG6-24-15SF |  | Onboard DCDC 6W, Input 24V, 15V output, 3kV isolation, CCG has only 1.5kV isolation |  | CCG 1.3-10W Series Datasheet (tdk.com)
LMF350-23B48UH | NA |  |  | Low profile Top fan cooled 320W. Input: 85 - 305Vac. No equivalent available
URB4824LD-20WR3 | CCG30-48-12D |  | Footprint compatible but higher power (30W vs. 20W). Dual o/p 12V tied in series to create 24V (no trim pin) |  | CCG 15-30W Series Datasheet (tdk.com)
LM75-20B15 | LS75-15 |  |  | 75W 15V Enclosed. LS75-15 would be closest. 4kVac isolation, OVC III have not been met. | LS25-150 Series Datasheet (tdk.com)
HO1-N1251H-0.5C | NA | Requires output voltage from 0 to 1,250VDC (Non-Isolated)
LM35-10D0524-10 | NA |  |  | 35W 5V/24V dual Enclosed. No equivalent available
LO45-10B24 | CUS60M-24 |  |  |  | cus30-60m_e.pdf (tdk.com)
LI15-20B05PR2 | DRB50-5-1 |  |  | 5V/12W low profile DIN | DRB15-100 Series Datasheet (tdk.com)
VRB2405LD-50WHR3 | PXD60-24WS05 |  |  |  | PXD60 Series Datasheet (tdk.com)
LO120-20B24MU | CUS150M-24 |  |  | 24V/5A (120W) Open Frame | cus150m_e.pdf (tdk.com)
LOF225-20B12-C | CUS250M-12/A |  |  | 12V/18.75A open frame w/ cover => CUS250M-12/A | CUS250M Series (tdk.com)
URF2418LP-20WR3 | NA |  | Onboard DCDC 20W, Input 24V 18V output, 3kV isolation, CCG has only 1.5kV isolation
LM150-23B12R2-Q | LS150-12/CO2 |  |  | 150W 12V Enclosed with coating. LS150-12. AC input 85 - 305Vac, 4kVac isolation, OVC III have not been met. | LS25-150 Series Datasheet (tdk.com)
LM35-23B12 | LS35-12 |  |  | 35W 12V Enclosed. AC input: 85 - 305Vac. LS35-12 would be closest. only up to 264Vac. 4kVac isolation, OVC III have not been met. | LS25-150 Series Datasheet (tdk.com)
PV75-2YB24R3 | NA |  | Ultra wide range Input 80 - 1000Vdc DCDC 75W
LM25-23B15 | LS25-15 |  |  | 25W 15V Enclosed. AC iput: 85 - 305Vac. LS25-15 would be closest. only up to 264Vac. 4kVac isolation, OVC III have not been met. | LS25-150 Series Datasheet (tdk.com)
LM600-20B24 | NA |  |  | Low profile Top fan cooled 350W. No equivalent available
LM450-12B48 | NA |  |  | Low profile Top fan cooled 450W. No equivalent available
LMF500-23B48UH | NA |  |  | 500W Fanless
LI15-20B12PR2 | DRL30-12-1 |  |  | 12V/15W low profiel DIN | drl_e.pdf (tdk.com)
LO10-13B03 | ZWS10C-5 |  |  | *Input Voltage for Mornsun is 85-305VAC (ZWS-C is 85 to 265VAC), need 3.3VDC | ZWS-C Series Datasheet (tdk.com)
LM600-20B48 | NA |  |  | Low profile Top fan cooled 350W. No equivalent available
F2412S-1WR3 | CC3-2412SS-E |  | SIP Package DCDC 1W Input 24V, 12V |  | CC-E Series Datasheet (tdk.com)
IF1215S-1WR3 | NA |  | SIP package 1W, 3kVdc isolation
B0503XT-1WR3 | CCG1R5-12-03SR |  | SMT DCDC 1W Input 5V, 3.3V |  | CCG 1.3-10W Series Datasheet (tdk.com)
B0305LS-1WR3 | NA |  | SIP Package DCDC 1W Input 3.3V, ±5V
B0515LS-1WR3 | NA |  | SIP Package DCDC 1W Input 5V, ±15V
URB4824YMD-6WR3 | CCG6-48-12DF |  |  |  | CCG 1.3-10W Series Datasheet (tdk.com)
F1205S-2WR3 | CC3-1205SS-E |  | SIP Package DCDC 2W Input 12V, 5V |  | CC-E Series Datasheet (tdk.com)
B0515M-2WR3 | CCG3-12-15SR |  | SIP Package DCDC 2W Input 5V, 15V |  | CCG 1.3-10W Series Datasheet (tdk.com)
F1203XT-1WR3 | CCG1R5-12-03SR |  | SMT DCDC 1W Input 12V, 3.3V |  | CCG 1.3-10W Series Datasheet (tdk.com)
F1205D-1WR3 | CCG1R5-12-05SF |  | Onboard DCDC 1W Input 12V, 5V |  | CCG 1.3-10W Series Datasheet (tdk.com)
K78L15-1000R3 | NA
F1212XT-2WR3 | CCG3-12-12SR |  | SMT DCDC 2W Input 12V, 12V |  | CCG 1.3-10W Series Datasheet (tdk.com)
QA01-17 | NA
WRB2415S-3WR2 | CC3-2412SS-E |  |  |  | CC-E Series Datasheet (tdk.com)
UWE1205S-1WR3 | NA
B1209S-1WR3 | NA |  | SIP Package DCDC 1W Input 12V, ±9V
VCB4812SBO-100WR3 | i7A4W033A033V-000-R | Non-Isolated vs Isolated. 18-60 vs. 36-75Vin. No -Sense pin, otherwise fooptrint compatible |  |  | i7A Series Datasheet (tdk.com)
WRB1203S-3WR2 | CC3-1203SS-E |  |  |  | CC-E Series Datasheet (tdk.com)
LD30-23B48R2 | NA |  |  | 48V output
A1205S-2WR3 | NA |  | SIP Package DCDC 2W Input 12V, ±5V
LM150-20B36 | LS150-36 |  |  | 150W 36V Enclosed. LS150-36. 4kVac isolation, OVC III have not been met. | LS25-150 Series Datasheet (tdk.com)
VCB4812SBO-50WR3 | iSA48007A120V-001-R |  | Footprint compatible, 78W vs 50W, Negative vs. Positive logic |  | iSA 75-82.5W Sixteenth Brick Converter Datasheet (tdk.com)
B1524S-1WR3 | NA |  | SIP Package DCDC 1W Input 15V, ±24V
F0507S-2WR3 | NA |  | SIP Package DCDC 2W Input 5V, 7.2V
TD301D485H-E | NA
URB2403ZP-6WR3 | CCG6-24-03SF |  | Onboard 5W DCDC Input 24V (9 - 36) 3.3V output |  | CCG 1.3-10W Series Datasheet (tdk.com)
URA2415LD-20WR3 | CCG30-24-15D |  | Footprint compatible but higher power (30W vs. 20W) |  | CCG 15-30W Series Datasheet (tdk.com)
FL2D-50-103 | NA |  | Common Mode Filter
LM35-20B15 | LS35-15 |  |  | 35W 15V Enclosed. LS35-15 is closest. 4kVac isolation, OVC III have not been met. | LS25-150 Series Datasheet (tdk.com)
URB2415S-10WR3 | NA |  | 10W SIP, 9-36Vin, 15@0.667A
LD10-23B24R2-M | KMS15A-24 |  |  | Onboard ACDC 10W. Input 85 - 305Vac, 4200Vac isolation. 24V output. | KMS-A Series Datasheet (tdk.com)
B0524S-2WR3 | NA |  | SIP Package DCDC 2W Input 5V, ±24V
LOF350-20B12-C | CUS400M-12/A |  |  | 12V/25A (300W) Enclosed | CUS400M Datasheet (tdk.com)
KC24H-700R3 | NA
LS05-K3B15SS | NA |  |  | 5W, 85-305Vac or 70-430Vdc Vin, 15V@0.33A, SIP, NO EQUIVALENT
K78X6M-1000R3 | NA
K78U09-500R3 | NA
UWE1212S-1WR3 | NA
URB2415YMD-15WR3 | CCG15-24-15S |  |  |  | CCG 15-30W Series Datasheet (tdk.com)
URB2405ZP-10WR3 | CCG10-24-05SF |  | Onboard DCDC 10W, Input 24V 5V output |  | CCG 1.3-10W Series Datasheet (tdk.com)
VRB4812LD-40WR3 | PXD40-48WS12 |  |  |  | Datasheet - PXD40 Series (tdk.com)
LD10-23B05R2-RC | KMS15A-5 |  |  | Onboard ACDC 10W. Input 85 - 305Vac, 4200Vac isolation. 5V output. | KMS-A Series Datasheet (tdk.com)
LM35-23B05 | LS35-5 |  |  | 35W 5V Enclosed. AC input: 85 - 305Vac. LS35-5 would be closest. only up to 264Vac. 4kVac isolation, OVC III have not been met. | LS25-150 Series Datasheet (tdk.com)
E0505D-2WR3 | CCG3-12-05SF |  | Onboard DCDC 2W Input 5V, 5V |  | CCG 1.3-10W Series Datasheet (tdk.com)
LO10-13B15 | ZWS10C-15 |  |  | *Input Voltage for Mornsun is 85-305VAC (ZWS-C is 85 to 265VAC) | ZWS-C Series Datasheet (tdk.com)
LM200-10B36 | NA |  |  | 200W 36V convection. No equivalent available
TL100-A2PV | NA
LM150-23B24R2-CQ | LS150-24/CO2 |  |  | 150W 24V Enclosed with terminal protective cover and coating. LS150-24. AC input 85 - 305Vac, 4kVac isolation, OVC III have not been met. | LS25-150 Series Datasheet (tdk.com)
LM100-20B48 | LS100-48 |  |  | 100W 48V Enclosed. LS100-48. 4kVac isolation, OVC III have not been met. | LS25-150 Series Datasheet (tdk.com)
K7803T-500R3 | CCG3-24-03SR |  | Not Footprint Compatible. Isolated instead of Non-Isolated, 9-36Vin vs 6.5-36Vin |  | CCG 1.3-10W Series Datasheet (tdk.com)
K7803JT-500R3-LB | i3A4W008A033V-001-R | TDK-Lambda: Input 24V (9-53V) Output 3.3V/8A Non Isolated Through Hole Mornsun: Input 24V (4.75-36V) Output 3.3V/0.5A Non Isolated SMD |  |  | i3A Series Datasheet (tdk.com)
QAW123-1509R3 | NA
A0512D-1WR3 | NA |  | Onboard DCDC 1W Input 5V, ±12V
K7802-2000R3 | NA
F2405XT-1WR3 | CCG1R5-24-05SR |  | SMT DCDC 1W Input 24V, 5V |  | CCG 1.3-10W Series Datasheet (tdk.com)
VCB4805SBO-10WR3 | i6A4W020A033V-001-R | Non-Isolated vs Isolated. 9-53 vs. 36-75Vin. Extra Trim Pin, otherwise fooptrint compatible |  |  | i6A4W Series Datasheet (tdk.com)
A0505S-2WR3 | NA |  | SIP Package DCDC 2W Input 5V, ±5V
B1515LS-1WR3 | CC3-1212DS-E |  | SIP Package DCDC 1W Input 15V, ±15V |  | CC-E Series Datasheet (tdk.com)
B0503LS-1WR3 | CCG1R5-12-03SR |  | SMT DCDC 1W Input 5V, 3.3V |  | CCG 1.3-10W Series Datasheet (tdk.com)
URB4812ZP-6WR3 | CCG6-48-12SF |  | 6W DIP 18-75W I/P 12V/.5A O/P |  | CCG 1.3-10W Series Datasheet (tdk.com)
WRA2412S-3WR2 | CC3-2412DS-E |  |  |  | CC-E Series Datasheet (tdk.com)
A2405S-1WR3 | NA |  | SIP Package DCDC 1W Input 24V, ±5V
URB4815YMD-30WR3 | CCG30-48-15S |  |  |  | CCG 15-30W Series Datasheet (tdk.com)
URB4805ZP-6WR3 | CCG6-48-05SF |  | Onboard DCDC 6W, Input 48V 5V output |  | CCG 1.3-10W Series Datasheet (tdk.com)
URB2412ZP-6WR3 | CCG6-24-12SF |  | Onboard DCDC 6W, Input 24V 12V output |  | CCG 1.3-10W Series Datasheet (tdk.com)
F2415XT-1WR3 | CCG1R5-24-15SR |  | SMT DCDC 1W Input 24V, 15V |  | CCG 1.3-10W Series Datasheet (tdk.com)
J0505N-1WR3 | NA
B1224XT-1WR3 | CCG1R5-12-12DR |  | SMT DCDC 1W Input 12V, 24V |  | CCG 1.3-10W Series Datasheet (tdk.com)
LH10-23B05R2 | KMS15A-5 |  |  | Mornsun has 85-305VAC input, KMS-A is 85-264Vac | KMS-A Series Datasheet (tdk.com)
VCB4812SBO-100WFR3 | i7A4W033A033V-0C1-R | Non-Isolated vs Isolated. 18-60 vs. 36-75Vin. No -Sense pin, Neg vs. Pos logic, otherwise fooptrint compatible |  |  | i7A Series Datasheet (tdk.com)
LO65-10B15 | CUS60M-15 |  |  |  | cus30-60m_e.pdf (tdk.com)
F1212S-2WR3 | CC3-1212SS-E |  | SIP Package DCDC 2W Input 12V, 12V |  | CC-E Series Datasheet (tdk.com)
K7809-2000R3 | NA
F0509XT-1WR3 | NA |  | SMT DCDC 1W Input 5V, 9V
QA123-1509R3 | NA
QA243D-2GR3 | NA
LD05-23B24R2-M | KWS5A-24 |  |  | Onboard ACDC 5W. Input 85 - 305Vac, 24V output. KWS5A-24 would be close | KWS-A Series (tdk.com)
QA053-1509R3 | NA
A1215S-2WR3 | NA |  | SIP Package DCDC 2W Input 12V, ±15V
F2405S-2WR3 | CC3-2405SS-E |  | SIP Package DCDC 2W Input 24V, 5V |  | CC-E Series Datasheet (tdk.com)
WRB2412S-1WR2 | CC3-2412SS-E |  |  |  | CC-E Series Datasheet (tdk.com)
B2424M-2WR3 | NA |  | SIP Package DCDC 2W Input 24V, ±24V
K7809W-500R3 | NA |  | NA |  | CCG 1.3-10W Series Datasheet (tdk.com)
B0503T-1WR3 | CCG1R5-12-03SR |  | SMT DCDC 1W Input 5V, 3.3V |  | CCG 1.3-10W Series Datasheet (tdk.com)
B0509S-2WR3 | NA |  | SIP Package DCDC 1W Input 5V, ±9V
VRB2412LD-50WR3 | PXD60-24WS12 |  |  |  | PXD60 Series Datasheet (tdk.com)
VRB1209S-6WR3 | NA
URF2405LP-20WR3 | CCG30-24-05S |  | Onboard DCDC 20W, Input 24V 5V output, 3kV isolation, CCG has only 1.5kV isolation |  | CCG 15-30W Series Datasheet (tdk.com)
K78U15-500R3L | CCG10-48-15SF |  | Not Footprint Compatible. DIP vs SIP package. Isolated vs Non-Isolated. 18-76Vin vs 20-90Vin |  | CCG 1.3-10W Series Datasheet (tdk.com)
A1224S-2WR3 | NA |  | SIP Package DCDC 2W Input 12V, ±24V
LIT240-26B24 | DRB240-24-A3-0 |  |  | 24V/240W DIN 3phase 130% peak (3sec) OVCIII | drb240-24-3_spc.pdf (tdk.com)
LO65-20B24SMU | CUS60M-24 |  |  | Mornsun has Overvoltage Category III (CUS30/60-M is OVC II), CUS60 is 5W less | cus30-60m_e.pdf (tdk.com)
LS10-13B03R3 | NA |  |  | SIP Type 10W ACDC. No equivalent available
LD20-23B05R2-RC | KMS15A-5 |  |  | Onboard ACDC 20W. Input 85 - 305Vac, 4200Vac isolation. 5V output. | KMS-A Series Datasheet (tdk.com)
WRB2403S-1WR2 | CC3-2403SS-E |  |  |  | CC-E Series Datasheet (tdk.com)
A0312S-1WR3 | NA |  | SIP Package DCDC 1W Input 3.3V, ±12V
LM50-20B48 | LS50-48 |  |  | 50W 48V Enclosed. LS50-48 would be closest. 4kVac isolation, OVC III have not been met. | LS25-150 Series Datasheet (tdk.com)
A0305S-1WR3 | NA |  | SIP Package DCDC 1W Input 3.3V, ±3.3V
URB2409ZP-6WR3 | NA
LM350-10B15 | NA |  |  | Low profile Top fan cooled 350W. No equivalent available
LM200-22B24R2 | NA |  |  | 200W 24V convection. No equivalent available
URB4805MT-3WR3 | CCG3-48-05SF |  | SMT 3W, Input 48V, 5V output |  | CCG 1.3-10W Series Datasheet (tdk.com)
TL100-D1C | NA
URF2424QB-100WHR3 | GQA2W005A240V-N07-R |  | 1/4 BRICK 100W, Input 24V, 24V ouput |  | GQA Series Datasheet (tdk.com)
VRB2415LD-50WR3 | PXD60-24WS15 |  |  |  | PXD60 Series Datasheet (tdk.com)
PV150-29B48 | NA |  | Ultra wide range Input 250 - 1500Vdc DCDC 150W
TL200-A2PV | NA
VCF4812EBO-120WFR3-N | iQG48033A120V-1D9-R |  | TDK-Lambda: Input 48V (36-75V) Output 12V/33A Isolated 1/4 Brick Mornsun: Input 48V (36-75V) Output 12V/33A Isolated 1/4 Brick |  | iqg_e.pdf (tdk.com)
LM50-23B15R2 | LS50-15 |  |  | 50W 15V Enclosed. AC input: 85 - 305Vac. LS50-15 would be closest. only up to 264Vac. 4kVac isolation, OVC III have not been met. | LS25-150 Series Datasheet (tdk.com)
KUB4836EB-10A | i7C4W008A120V-0C1-R | 16th brick footprint vs 8th brick, 9-53Vin vs. 9-60Vin |  |  | i7C Series Datasheet (tdk.com)
VRB2424LD-30WR3 | PXD40-24WS24 |  |  |  | Datasheet - PXD40 Series (tdk.com)
VRB4805LD-30WR3 | PXD30-48WS05 |  |  |  | PXD30W Series Datasheet (tdk.com)
LD10-23B09R2 | NA |  |  | 9V output
LMF1000-20B54 | NA |  |  | 54V Output
LM15-23B12-Q | LS25-12/CO2 |  |  | 15W 12V Enclosed with coating. LS25-12 is closest. AC input 85 - 305Vac, 4kVac isolation, OVC III have not been met. | LS25-150 Series Datasheet (tdk.com)
LM350-20B24R2-CQ | NA |  |  | Low profile Top fan cooled 350W. No equivalent available
LMF1500-20B24 | CUS1500M-24 |  |  | 1500W 24V Medical. CUS1500M-24 would be close. But toller and no PMBus | CUS1500M Series Datasheet (tdk.com)
LM350-22B12R2 | NA |  |  | Low profile Top fan cooled 350W. No equivalent available
LM350-22B48R2 | NA |  |  | Low profile Top fan cooled 350W. No equivalent available
LMF600-20B36 | CUS600M-36/EF |  |  | 600W Fan cooled, medical 36V. Input 80 - 277Vac. CUS600M-36/EF would be closest | CUS600M and CUS600M1 Series Datasheet (tdk.com)
LM75-10A0512-30 | NA |  |  | 75W 5V and 12V dual output
LM75-23B05R2 | LS75-5 |  |  | 75W 5V Enclosed. AC input: 85 - 305Vac. LS75-5 would be closest. only up to 264Vac. 4kVac isolation, OVC III have not been met. | LS25-150 Series Datasheet (tdk.com)
LMF500-23B36UH | NA |  |  | 500W Fanless
IB1505LS-1WR3 | NA |  | SIP package 1W Input 15V, 5V output
G1209S-2WR3 | NA |  | SIP Package DCDC 2W Input 12V, ±9V
LD03-16B05 | NA |  |  | No Inofo
F1212XT-1WR3 | CCG1R5-12-12SR |  | SMT DCDC 1W Input 12V, 12V |  | CCG 1.3-10W Series Datasheet (tdk.com)
LO45-10B15 | CUS60M-15 |  |  |  | cus30-60m_e.pdf (tdk.com)
F1515S-1WR3 | CC3-1212SS-E |  | SIP Package DCDC 1W Input 15V, 15V |  | CC-E Series Datasheet (tdk.com)
B2415S-1WR3 | CC3-2412DS-E |  | SIP Package DCDC 1W Input 24V, ±15V |  | CC-E Series Datasheet (tdk.com)
LM150-23B12 | LS150-12 |  |  | 150W 12V Enclosed. LS150-12. AC input 85 - 305Vac, 4kVac isolation, OVC III have not been met. | LS25-150 Series Datasheet (tdk.com)
E1515S-2WR3 | CC3-1212DS-E |  | SIP Package DCDC 2W Input 15V, ±15V |  | CC-E Series Datasheet (tdk.com)
LD03-16B24 | NA |  |  | No Inofo
A2405S-2WR3 | NA |  | SIP Package DCDC 2W Input 24V, ±5V
E1212S-1WR3 | CC3-1212DS-E |  | SIP Package DCDC 1W Input 12V, ±12V |  | CC-E Series Datasheet (tdk.com)
URB2412JT-10W | CCG10-24-12SR |  | SMT 10W DCDC Input 24V (9 - 36) 12V output |  | CCG 1.3-10W Series Datasheet (tdk.com)
H1212S-2WR3 | NA |  | SIP Package DCDC 2W Input 12V, 12V, 4200Vac isolation
B1205D-2WR3 | CCG3-12-05SF |  | Onboard DCDC 2W Input 12V, 5V |  | CCG 1.3-10W Series Datasheet (tdk.com)
H1205S-2WR3 | NA |  | SIP Package DCDC 2W Input 12V, 5V, 4200Vac isolation
F1224S-1WR3 | CC3-1212DS-E |  | SIP Package DCDC 1W Input 12V, 24V |  | CC-E Series Datasheet (tdk.com)
URB2424YMD-6WR3 | CCG6-24-12DF |  |  |  | CCG 1.3-10W Series Datasheet (tdk.com)
F0524S-2WR3 | CC3-0512DS-E |  | SIP Package DCDC 2W Input 5V, 24V |  | CC-E Series Datasheet (tdk.com)
B0515XT-2WR3 | CCG3-12-15SR |  | SMT DCDC 2W Input 5V, 15V |  | CCG 1.3-10W Series Datasheet (tdk.com)
F0515S-2WR3 | CC3-0512SS-E |  | SIP Package DCDC 2W Input 5V, 15V |  | CC-E Series Datasheet (tdk.com)
E0515S-1WR3 | CC3-05-12DS-E |  | SIP Package DCDC 1W Input 5V, ±15V |  | CC-E Series Datasheet (tdk.com)
URB2405JMD-3W | CCG3-24-05SF |  | Onboard with case 3W DCDC Input 24V (9 - 36) 5V output |  | CCG 1.3-10W Series Datasheet (tdk.com)
FL2D-50-562 | NA |  | Common Mode Filter
A0315S-1WR3 | NA |  | SIP Package DCDC 1W Input 3.3V, ±15V
B0324S-1WR3 | NA |  | SIP Package DCDC 1W Input 3.3V, 24V
URB4824YMD-15WR3 | CCG15-48-12D |  |  |  | CCG 15-30W Series Datasheet (tdk.com)
URB4815YMD-20WR3 | CCG30-48-15S |  |  |  | CCG 15-30W Series Datasheet (tdk.com)
B0503S-2WR3 | NA |  | SIP Package DCDC 2W Input 5V, 3.3V
H1205CS-2WR3-K3 | NA |  | SIP Package DCDC 1W Input 12V, 5V, 5KVac isolation
URA2405ZP-6WR3 | NA |  | DCDC 6W. Input 24 (9 - 36)V, ±5V
F1224S-2WR3 | CC3-1212DS-E |  | SIP Package DCDC 2W Input 12V, 24V |  | CC-E Series Datasheet (tdk.com)
URB4815LD-30WR3 | PXD40-48WS15 |  | Footprint Compatible but higher power (40W vs 30W) |  | Datasheet - PXD40 Series (tdk.com)
VCF4824EBO-75WR3-N | NA |  | Mornsun: Input 48V (36-75V) Output 24V/16.5A Isolated 1/4 Brick
LM15-23B12-C | LS25-12 |  |  | 15W 12V Enclosed with terminal protective cover. LS25-12 is closest. AC input 85 - 305Vac, 4kVac isolation, OVC III have not been met. | LS25-150 Series Datasheet (tdk.com)
KC24H-1200R3 | NA
LO30-10B05 | ZWS30C-5 |  |  |  | ZWS-C Series Datasheet (tdk.com)
URB2424LD-60WR3 | PXD60-24WS24 |  | Footprint Compatible |  | PXD60 Series Datasheet (tdk.com)
VRB0515YMD-10WR3 | CC10-0512SF-E |  |  |  | CC-E Series Datasheet (tdk.com)
LO30-10B15 | ZWS30C-15 |  |  |  | ZWS-C Series Datasheet (tdk.com)
K78UX6-500R3L | NA
B0309S-1WR3 | NA |  | SIP Package DCDC 1W Input 3.3V, 9V
LM100-20B24-C | LS100-24 |  |  | 100W 24V Enclosed with terminal protective cover. LS100-24. 4kVac isolation, OVC III have not been met. | LS25-150 Series Datasheet (tdk.com)
PV15-29B24R3 | NA |  | Ultra wide range Input 200 - 1500Vdc DCDC 15W
URB2412LD-50WHR3 | PXD60-24WS12 |  | Footprint Compatible but higher power (60W vs 50W), ACC-PX2X1-HC01 Heatsink Kit sold separately |  | PXD60 Series Datasheet (tdk.com)
VRB1205YMD-10WR3 | CCG10-24-05SF |  |  |  | CCG 1.3-10W Series Datasheet (tdk.com)
VRB2405LD-50WR3 | PXD60-24WS05 |  |  |  | PXD60 Series Datasheet (tdk.com)
LO45-10B12 | CUS60M-12 |  |  |  | cus30-60m_e.pdf (tdk.com)
B0303LS-1WR3 | NA |  | SIP Package DCDC 1W Input 3.3V, ±3.3V
LM150-20B48 | LS150-48 |  |  | 150W 48V Enclosed. LS150-48. 4kVac isolation, OVC III have not been met. | LS25-150 Series Datasheet (tdk.com)
URA2415YMD-20WR3 | CCG15-24-15D |  | 1 x 1, Onboard 20W, Input 24V ±15V output |  | CCG 15-30W Series Datasheet (tdk.com)
URB4824LD-60WR3 | PXD60-48WS24 |  | Footprint Compatible |  | PXD60 Series Datasheet (tdk.com)
VRB2405YMD-6WR3 | CCG6-24-05SF |  |  |  | CCG 1.3-10W Series Datasheet (tdk.com)
LOF120-20B15 | CUS150M-15 |  |  | 15V/7.6A open frame => CUS150M-15 | cus150m_e.pdf (tdk.com)
VCF4824EBO-100WR3-N | NA |  | Mornsun: Input 48V (36-75V) Output 24V/16.5A Isolated 1/4 Brick
VRB4812LD-50WR3 | PXD60-48WS12 |  |  |  | PXD60 Series Datasheet (tdk.com)
LD60-23B15R2 | KMS60A-15 |  |  | Onboard 60W ACDC, Input 85 - 305Vac, 4200Vac isolation | KMS-A Series Datasheet (tdk.com)
LM75-20B36 | LS75-36 |  |  | 75W 36V Enclosed. LS75-36 would be closest. 4kVac isolation, OVC III have not been met. | LS25-150 Series Datasheet (tdk.com)
TL6-A3TPV | NA
LO15-10B09 | ZWS15C-12 |  |  | need 9VDC | ZWS-C Series Datasheet (tdk.com)
LM100-23B24R2-C | LS100-24 |  |  | 100W 24V Enclosed with terminal protective cover. LS100-24. AC input 85 - 305Vac, 4kVac isolation, OVC III have not been met. | LS25-150 Series Datasheet (tdk.com)
LOF120-20B36 | CUS150M-36 |  |  | 36V/3.33A open frame => CUS150M-36 | cus150m_e.pdf (tdk.com)
LOF750-20B54 | NA |  |  | 3 x 5" 54V/8.33A (750W) Medical Open Frame
LM350-10B12-C | NA |  |  | Low profile Top fan cooled 350W. No equivalent available
LM50-23B15 | LS50-15 |  |  | 50W 15V Enclosed. AC input: 85 - 305Vac. LS50-15 would be closest. only up to 264Vac. 4kVac isolation, OVC III have not been met. | LS25-150 Series Datasheet (tdk.com)
LM200-10B24-Q | NA |  |  | 200W 24V convection. No equivalent available
URA2424YMD-10WR3 | PXD40-24WD24 |  | PXD has 2x1" footprint, and Mornsun is only 1x1" |  | Datasheet - PXD40 Series (tdk.com)
LM600-12B27 | NA
LM15-23B24-C | LS25-24 |  |  | 15W 24V Enclosed with terminal protective cover. LS25-24 is closest. AC input 85 - 305Vac, 4kVac isolation, OVC III have not been met. | LS25-150 Series Datasheet (tdk.com)
B1212XT-1WR3-TR | CCG1R5-12-12SR |  | SMT DCDC 1W Input 12V, 12V |  | CCG 1.3-10W Series Datasheet (tdk.com)
PV15-29B12R3 | NA |  | Ultra wide range Input 200 - 1500Vdc DCDC 15W
A1209S-1WR3 | NA |  | SIP Package DCDC 1W Input 12V, ±9V
B2415LS-1WR3 | CC3-2412DS-E |  | SIP Package DCDC 1W Input 24V, ±15V |  | CC-E Series Datasheet (tdk.com)
B1215XT-2WR3 | CCG3-12-15SR |  | SMT DCDC 2W Input 12V, 15V |  | CCG 1.3-10W Series Datasheet (tdk.com)
WRF2405S-3WR2 | CCG3-24-05SR |  | CCG: surface mount |  | CCG 1.3-10W Series Datasheet (tdk.com)
URB4824YMD-10WR3 | CCG10-48-12DF |  |  |  | CCG 1.3-10W Series Datasheet (tdk.com)
F1209S-2WR3 | NA |  | SIP Package DCDC 2W Input 12V, 9V
H2405S-1WR3 | PXC-M03-24WS05 |  | PXC-M03 has different pinout and bigger footprint |  | PXC-M Series Datasheet (tdk.com)
H0503S-1WR2 | NA |  | SIP Package DCDC 1W Input 5V, 3.3V, 4200Vac isolation
IF2405S-1WR3 | NA |  | SIP package 1W, 3kVdc isolation
B1203XT-W2R3 | CCG3-12-03SR |  | SMT DCDC 2W Input 12V, 3.3V |  | CCG 1.3-10W Series Datasheet (tdk.com)
LOF225-20B27 | CUS250M-24 or CUS250M-28 |  |  | 27V/8.35A open frame => CUS250M-24 or CUS250M-28? | CUS250M Series (tdk.com)
LH25-23B15R2 | KMS30A-15 |  |  | Mornsun has 85-305VAC input, KMS-A is 85-264Vac | KMS-A Series Datasheet (tdk.com)
VCF4824EBO-50WR3-N | NA |  | Mornsun: Input 48V (36-75V) Output 24V/16.5A Isolated 1/4 Brick
F2415S-1WR3 | CC3-2412SS-E |  | SIP Package DCDC 1W Input 24V, 15V |  | CC-E Series Datasheet (tdk.com)
LO65-20B12SMU | CUS60M-12 |  |  | Mornsun has Overvoltage Category III (CUS30/60-M is OVC II), CUS60 is 5W less | cus30-60m_e.pdf (tdk.com)
E0524S-2WR3 | NA |  | SIP Package DCDC 2W Input 5V, ±24V
B1215S-2WR3 | NA |  | SIP Package DCDC 2W Input 12V, ±15V
F2412S-2WR3 | CC3-2412SS-E |  | SIP Package DCDC 2W Input 24V, 12V |  | CC-E Series Datasheet (tdk.com)
IF0512S-1WR3 | NA |  | SIP package 1W, 3kVdc isolation
URB2405JT-3W | CCG3-24-05SR |  | SMT 3W DCDC Input 24V (9 - 36) 5V output |  | CCG 1.3-10W Series Datasheet (tdk.com)
URA2424ZP-6WR3 | NA |  |  | Onboard 6W DCDC Input 24V, ±24V
A1209XT-1WR3 | NA |  | SMT DCDC 1W Input 12V, ±9V
IB0515LS-1WR3 | NA |  | SIP package 1W Input 5V, 15V output
VRB2412LD-40WR3 | PXD40-24WS12 |  |  |  | Datasheet - PXD40 Series (tdk.com)
K7803-2000R3L | CCG6-24-03SF | Not Footprint Compatible. Isolated vs Non-Isolated, 9-36Vin vs. 6-36Vin |  |  | CCG 1.3-10W Series Datasheet (tdk.com)
E2415S-1WR3 | CC3-2412DS-E |  | SIP Package DCDC 1W Input 24V, ±15V |  | CC-E Series Datasheet (tdk.com)
LH10-23B12R2 | KMS15A-12 |  |  | Mornsun has 85-305VAC input, KMS-A is 85-264Vac | KMS-A Series Datasheet (tdk.com)
F2415S-2WR3 | CC3-2412SS-E |  | SIP Package DCDC 2W Input 24V, 15V |  | CC-E Series Datasheet (tdk.com)
LOF350-20B12 | CUS400M-12 |  |  | 12V/25A (300W) Open Frame | CUS400M Datasheet (tdk.com)
LIF240-10B48R2 | DRB240-48-1 |  |  | 48V/240W DIN metal enclosed 150% peak (3sec) DC Good | DRB120-480 Series Datasheet (tdk.com)
F1203S-1WR3 | CC3-1203SS-E |  | SIP Package DCDC 1W Input 12V, 3.3V |  | CC-E Series Datasheet (tdk.com)
URB2415ZP-6WR3 | CCG6-24-15DF |  | Onboard DCDC 6W, Input 24V 15V output |  | CCG 1.3-10W Series Datasheet (tdk.com)
A1515S-1WR3 | NA |  | SIP Package DCDC 1W Input 15V, ±15V
F1212D-2WR3 | CCG3-12-12SF |  | Onboard DCDC 2W Input 12V, 12V |  | CCG 1.3-10W Series Datasheet (tdk.com)
QC962-8A | NA
B1515S-1WR3 | CC3-1212DS-E |  | SIP Package DCDC 1W Input 15V, ±15V |  | CC-E Series Datasheet (tdk.com)
VCF4812QBO-400WR3 | iQG48033A120V-1D9-R |  | TDK-Lambda: Input 48V (36-75V) Output 12V/33A Isolated 1/4 Brick Mornsun: Input 48V (36-75V) Output 12V/33A Isolated 1/4 Brick |  | iqg_e.pdf (tdk.com)
WRB2405ZP-3WR2 | CC3-2405SS-E |  |  |  | CC-E Series Datasheet (tdk.com)
F1224D-2WR3 | CCG3-12-12DF |  | Onboard DCDC 2W Input 12V, 24V |  | CCG 1.3-10W Series Datasheet (tdk.com)
QA053C-2004R3 | NA
B0509XT-2WR3 | NA |  | SMT DCDC 1W Input 5V, 9V
URB2415JD-10W | CCG10-24-15SF |  | Onboard 10W DCDC Input 24V (9 - 36) 15V output |  | CCG 1.3-10W Series Datasheet (tdk.com)
E0503D-2WR3 | CCG3-12-03SF |  | Onboard DCDC 2W Input 5V, 3.3V |  | CCG 1.3-10W Series Datasheet (tdk.com)
URA2424YMD-20WR3 | PXD40-24WD24 |  | PXD has 2x1" footprint, and Mornsun is only 1x1" |  | Datasheet - PXD40 Series (tdk.com)
A1212D-2WR3 | NA |  | Onboard DCDC 2W Input 12V, ±12V
URH2405LP-20WR3 | NA |  | Onboard DCDC 20W, Input 24V 5V output, 5kV isolation
WRB1209S-3WR2 | NA
URB2415YMD-40WR3 | PXD40-24WS15 |  | 40W 1x1" SIP 9-36V I/P 15V/2.67A O/P (2x1") |  | Datasheet - PXD40 Series (tdk.com)
TL300P-D1C | NA
LM50-20B15 | LS50-15 |  |  | 50W 15V Enclosed. LS50-15 would be closest. 4kVac isolation, OVC III have not been met. | LS25-150 Series Datasheet (tdk.com)
E0515D-2WR3 | CCG3-12-15SF |  | Onboard DCDC 2W Input 5V, 15V |  | CCG 1.3-10W Series Datasheet (tdk.com)
A0509S-2WR3 | NA |  | SIP Package DCDC 2W Input 5V, ±9V
D050505S-1WR3 | NA |  | SIP Package DCDC 1W Input 5V, Dual 5V, 5V
URB2412LD-60WHR3 | PXD60-24WS12 |  | Footprint Compatible, ACC-PX2X1-HC01 Heatsink Kit sold separately |  | PXD60 Series Datasheet (tdk.com)
A1209S-2WR3 | NA |  | SIP Package DCDC 2W Input 5V, ±5V
LOF450-20B48 | CUS400M-48 |  |  |  | CUS400M Datasheet (tdk.com)
URB2424LD-60WHR3 | PXD60-24WS24 |  | Footprint Compatible, ACC-PX2X1-HC01 Heatsink Kit sold separately |  | PXD60 Series Datasheet (tdk.com)
A1207S-2WR3 | NA |  | SIP Package DCDC 2W Input 12V, ±7.2V
URB2415LD-20WR3 | CCG30-24-15S |  | Footprint compatible but higher power (30W vs. 20W) |  | CCG 15-30W Series Datasheet (tdk.com)
VRB2415S-10WR3 | PXD10-24S15 |  | Mornsun is SIP package and PXD is DIP package |  | PXD 10W-20W DC-DC Converter Datasheet (tdk.com)
WRB0512S-3WR2 | CC3-0512SS-E |  |  |  | CC-E Series Datasheet (tdk.com)
LM25-23B12-C | LS25-12 |  |  | 25W 12V Enclosed with terminal protective cover. LS25-12 is closest. AC input 85 - 305Vac, 4kVac isolation, OVC III have not been met. | LS25-150 Series Datasheet (tdk.com)
URB4805YMD-40WR3 | PXD40-48WS05 |  | 40W 1x1" DIP 18-75V I/P, 5V/8A O/P |  | Datasheet - PXD40 Series (tdk.com)
WRA1209S-3WR2 | NA
LOF550-20B24-C | CUS600M-24 |  |  |  | CUS600M and CUS600M1 Series Datasheet (tdk.com)
VCF4812EBO-100WR3-N | iQG48033A120V-1D9-R |  | TDK-Lambda: Input 48V (36-75V) Output 12V/33A Isolated 1/4 Brick Mornsun: Input 48V (36-75V) Output 12V/33A Isolated 1/4 Brick |  | iqg_e.pdf (tdk.com)
LOF750-20B12 | CUS800M-12 |  |  | 3 x 5" 12V/58.3A (700W) Medical Open Frame | CUS800M and CUS1000M Series Datasheet (tdk.com)
HO1-P1251H-0.5F | NA | Requires output voltage from 0 to 1,250VDC (Non-Isolated)
LM50-23B36 | LS50-36 |  |  | 50W 36V Enclosed. AC input: 85 - 305Vac. LS50-36 would be closest. only up to 264Vac. 4kVac isolation, OVC III have not been met. | LS25-150 Series Datasheet (tdk.com)
URB2405JD-15W | CCG15-24-05S |  | Onboard 15W DCDC Input 24V (9 - 36) 5V output |  | CCG 1.3-10W Series Datasheet (tdk.com)
LMF350-23B12UH | NA |  |  | Low profile Top fan cooled 320W. Input: 85 - 305Vac. No equivalent available
LM25-23B12-Q | LS25-12/CO2 |  |  | 25W 12V Enclosed with coating. LS25-12 is closest. AC input 85 - 305Vac, 4kVac isolation, OVC III have not been met. | LS25-150 Series Datasheet (tdk.com)
VRB4824LD-30WR3 | PXD40-48WS24 |  |  |  | Datasheet - PXD40 Series (tdk.com)
LM100-23B48R2 | LS100-48 |  |  | 100W 48V Enclosed. LS100-48. AC input 85 - 305Vac, 4kVac isolation, OVC III have not been met. | LS25-150 Series Datasheet (tdk.com)
HO1-N1501H-0.5D | NA | Requires output voltage from 0 to 1,250VDC (Non-Isolated)
LD60-23B05R2 | KMS60A-5 |  |  | Onboard 60W ACDC, Input 85 - 305Vac, 4200Vac isolation | KMS-A Series Datasheet (tdk.com)
TL100P-D1C | NA
VCB4815QBO-200WR3 | iQE48010A150V-001-R |  | Footprint compatible. Rated 150W instead of 200W, Neg vs. Pos logic |  | iQE Series Datasheeteet (tdk.com)
LD30-23B03R2 | NA |  |  | 3.3V output
LIF240-10B12R2 | NA |  |  | 12V/196W DIN metal enclosed 150% peak (3sec) DC OK | DRB120-480 Series Datasheet (tdk.com)
LMF1000-20B12 | CUS1000M-12 |  |  | 1000W 12V Medical. CUS1000M-12 would be close. But no parallel, no PMBus | CUS800M and CUS1000M Series Datasheet (tdk.com)
LI120-26B12 | DRB120-12-1 |  |  | 12V/120W metal enclosed DIN 180-600VAC i/p (single/two phase) 4kVac I/O isolation OVCIII | DRB120-480 Series Datasheet (tdk.com)
TL300-D1C | NA
URA2409LD-20WR3 | NA |  | NA
FC-L03D2 | RSAG-2003 |  | Onboard EMC filter 310Vac, 3A, surge suppression |  | RSEG/RSAG Series Datasheet (tdk.com)
LM350-10B24-C | NA |  |  | Low profile Top fan cooled 350W. No equivalent available
URE2415LP-10WR3 | NA |  | Onboard DCDC 10W, Input 24V ±15V output, 3kV isolation
LOF120-20B48-C | CUS150M-48/A |  |  | 48V/2.5A open frame w/ cover => CUS150M-48/A | cus150m_e.pdf (tdk.com)
A1205D-1WR3 | NA |  | Onboard DCDC 1W Input 12V, ±5V
LO30-20B19MU | CUS30M-18 |  |  | Mornsun has Overvoltage Category III (CUS30/60-M is OVC II) | cus30-60m_e.pdf (tdk.com)
HO1-P1501H-0.5D | NA | Requires output voltage from 0 to 1,250VDC (Non-Isolated)
LS05-K3B18SS | NA |  |  | 5W, 85-305Vac or 70-430Vdc Vin, 15V@0.28A, SIP, NO EQUIVALENT
LM600-20B36 | NA |  |  | Low profile Top fan cooled 350W. No equivalent available
LMF200-23B48UH | NA |  |  | Low profile Top fan cooled 200W. Input: 85 - 305Vac. No equivalent available
VCF4824EBO-120WR3-N | NA |  | Mornsun: Input 48V (36-75V) Output 24V/16.5A Isolated 1/4 Brick
VRB4824LD-50WHR3 | PXD60-48WS24 |  |  |  | PXD60 Series Datasheet (tdk.com)
LM25-23B05-C | LS25-5 |  |  | 25W 5V Enclosed with terminal protective cover. LS25-5 is closest. AC input 85 - 305Vac, 4kVac isolation, OVC III have not been met. | LS25-150 Series Datasheet (tdk.com)
LMF500-23B05UH | NA |  |  | 500W Fanless
LIF240-10B55R2 | NA |  |  | 55V/240W DIN metal enclosed 150% peak (3sec) DC OK
LM350-22B24R2-CQ | NA |  |  | Low profile Top fan cooled 350W. No equivalent available
LMF500-23B55UH | NA |  |  | 500W Fanless
LIF240-10B48R2S | DRB240-48-1 |  |  | 48V/240W DIN metal enclosed 150% peak (3sec) DC OK | DRB120-480 Series Datasheet (tdk.com)
LM75-23B12R2-C | LS75-12 |  |  | 75W 12V Enclosed with terminal protective cover. LS75-12 is closest. AC input 85 - 305Vac, 4kVac isolation, OVC III have not been met. | LS25-150 Series Datasheet (tdk.com)
KUB7224CCS-X2A | NA
LM100-23B48 | LS100-48 |  |  | 100W 48V Enclosed. LS100-48. AC input 85 - 305Vac, 4kVac isolation, OVC III have not been met. | LS25-150 Series Datasheet (tdk.com)
LOF225-23B24R2 | CUS250M-24 |  |  | 24V/9.4A open frame w/ 277VAC input => CUS250M-24? | CUS250M Series (tdk.com)
LM100-23B05R2 | LS100-5 |  |  | 90W 5V Enclosed. LS100-5. AC input 85 - 305Vac, 4kVac isolation, OVC III have not been met. | LS25-150 Series Datasheet (tdk.com)
LMF200-23B05UH | NA |  |  | Low profile Top fan cooled 200W. Input: 85 - 305Vac. No equivalent available
TB24U485-4 | NA
LM100-23B15R2 | LS100-15 |  |  | 100W 15V Enclosed. LS100-15. AC input 85 - 305Vac, 4kVac isolation, OVC III have not been met. | LS25-150 Series Datasheet (tdk.com)
K7805JT-500R3-LB | i3A4W005A150V-001-R | TDK-Lambda: Input 24V (9-53V) Output 5V/4.5A Non Isolated Through Hole Mornsun: Input 24V (6.5-36V) Output 5V/0.5A Non Isolated SMD |  |  | i3A Series Datasheet (tdk.com)
K7803MT-500R4 | CCG3-24-03SR |  | Not Footprint Compatible. Isolated instead of Non-Isolated, 9-36Vin vs 4.5-36Vin |  | CCG 1.3-10W Series Datasheet (tdk.com)
K7805MT-1000R4 | CCG6-24-05SR |  | Not Footprint Compatible. Isolated instead of Non-Isolated, 9-36Vin vs 6.5-36Vin |  | CCG 1.3-10W Series Datasheet (tdk.com)
F0505N-1WR3 | CCG1R5-12-05SF |  | Onboard DCDC 1W Input 5V, 5V |  | CCG 1.3-10W Series Datasheet (tdk.com)
B1224LS-1WR3 | NA |  | SIP Package DCDC 1W Input 12V, ±24V
E0509S-1WR3 | NA |  | SIP Package DCDC 1W Input 5V, ±9V
B1209LS-1WR3 | NA |  | SIP Package DCDC 1W Input 12V, ±9V
E1205S-1WR3 | NA |  | SIP Package DCDC 1W Input 12V, ±5V
VCB4815SBO-30WR3 | i6A4W020A033V-001-R | Non-Isolated vs Isolated. 9-53 vs. 36-75Vin. Non -Sense pin, otherwise fooptrint compatible |  |  | i6A4W Series Datasheet (tdk.com)
E1524S-1WR3 | NA |  | SIP Package DCDC 1W Input 15V, ±24V
URB2409YMD-6WR3 | NA
F0524S-1WR3 | CC3-0512DS-E |  | SIP Package DCDC 1W Input 5V, 24V |  | CC-E Series Datasheet (tdk.com)
K7809-1000R3 | NA
H0512S-2WR2 | NA |  | SIP Package DCDC 2W Input 5V, 12V, 4200Vac isolation
LM25-23B48 | LS25-48 |  |  | 25W 48V Enclosed. AC input: 85 - 305Vac. LS25-48 would be closest. only up to 264Vac. 4kVac isolation, OVC III have not been met. | LS25-150 Series Datasheet (tdk.com)
H1215S-2WR3 | NA |  | SIP Package DCDC 2W Input 12V, 15V, 4200Vac isolation
A1205S-1WR3 | NA |  | SIP Package DCDC 1W Input 12V, ±5V
F1215XT-1WR3 | CCG1R5-12-15SR |  | SMT DCDC 1W Input 12V, 15V |  | CCG 1.3-10W Series Datasheet (tdk.com)
LS05-26B03R3 | NA |  |  | 3.3W, 85-305Vac or 100-745Vdc Vin, 3.3V@1A, SIP, NO EQUIVALENT
E0512LT-1WR3 | CCG1R5-12-12DR |  | SMT DCDC 1W Input 5V, ±12V |  | CCG 1.3-10W Series Datasheet (tdk.com)
G0505S-2WR2 | NA |  | SIP Package DCDC 2W Input 5V, ±5V
G2412S-2WR3 | NA |  | SIP Package DCDC 2W Input 24V, ±12V
H2415S-1WR3 | PXC-M03-24WS15 |  | PXC-M03 has different pinout and bigger footprint |  | PXC-M Series Datasheet (tdk.com)
B1212D-2WR3 | CCG3-12-12SF |  | Onboard DCDC 2W Input 12V, 12V |  | CCG 1.3-10W Series Datasheet (tdk.com)
A1212XT-1WR3 | NA |  | SMT DCDC 1W Input 12V, ±12V
IF0503XT-1WR3 | NA |  | SMT package, 1W, 3kVdc isolation
URB2405JMT-3W | CCG3-24-05SR |  | SMT with case 3W DCDC Input 24V (9 - 36) 5V output |  | CCG 1.3-10W Series Datasheet (tdk.com)
VCB4812SBO-50WR3-N | iSA48007A120V-001-R |  | Footprint compatible, 78W vs 50W |  | iSA 75-82.5W Sixteenth Brick Converter Datasheet (tdk.com)
A1215XT-1WR3 | NA |  | SMT DCDC 1W Input 12V, ±15V
F1505S-1WR3 | CC3-1205SS-E |  | SIP Package DCDC 1W Input 15V, 5V |  | CC-E Series Datasheet (tdk.com)
B2415S-2WR3 | CC3-2412DS-E |  | SIP Package DCDC 2W Input 24V, ±15V |  | CC-E Series Datasheet (tdk.com)
H1205WS-1WR3 | NA |  | SIP Package DCDC 1W Input 12V, 5V, 5KVac isolation
IF0503S-1WR3 | NA |  | SIP package 1W, 3kVdc isolation
TD501D485H-E | NA
A1203S-1WR3 | NA |  | SIP Package DCDC 1W Input 12V, ±3.3V
UWTH1D24QB-100WR3 | PYH200-72WS24 |  | PYH200 has bigger footprint with double the power, 200W (Mornsun is 100W) |  | pyh200_e.pdf (tdk.com)
H1515S-2WR3 | NA |  | SIP Package DCDC 2W Input 15V, 15V, 4200Vac isolation
E1209XT-1WR3 | NA |  | SMT DCDC 1W Input 12V, ±9V
IB1205XT-1WR3 | CCG1R5-12-05SR |  | SMT package, 1W Input 12V, 5V output |  | CCG 1.3-10W Series Datasheet (tdk.com)
F1524S-1WR3 | CC3-1212DS-E |  | SIP Package DCDC 1W Input 15V, 24V |  | CC-E Series Datasheet (tdk.com)
B2412XT-2WR3 | CCG3-24-12SR |  | SMT DCDC 2W Input 24V, 12V |  | CCG 1.3-10W Series Datasheet (tdk.com)
LH25-23B12R2 | KMS30A-12 |  |  | Mornsun has 85-305VAC input, KMS-A is 85-264Vac | KMS-A Series Datasheet (tdk.com)
LM15-23B05-Q | LS25-5/CO2 |  |  | 15W 5V Enclosed with coating. LS25-5 is closest. AC input 85 - 305Vac, 4kVac isolation, OVC III have not been met. | LS25-150 Series Datasheet (tdk.com)
F0512XT-2WR3 | CCG3-12-12SR |  | SMT DCDC 2W Input 5V, 12V |  | CCG 1.3-10W Series Datasheet (tdk.com)
A1515S-2WR3 | NA |  | SIP Package DCDC 2W Input 15V, ±15V
B1205T-1WR3 | CCG1R5-12-05SR |  | SMT DCDC 1W Input 12V, 5V |  | CCG 1.3-10W Series Datasheet (tdk.com)
E2405XT-1WR3 | NA |  | SMT DCDC 1W Input 24V, ±5V
F1215XT-2WR3 | CCG3-12-15SR |  | SMT DCDC 2W Input 12V, 15V |  | CCG 1.3-10W Series Datasheet (tdk.com)
URH2412LP-20WR3 | NA |  | Onboard DCDC 20W, Input 24V 12V output, 5kV isolation
URF2412LP-10WR3 | CCG10-24-12SF |  | Onboard DCDC 10W, Input 24V 12V output, 3kV isolation, CCG has only 1.5kV isolation |  | CCG 1.3-10W Series Datasheet (tdk.com)
IF2405XT-1WR3 | NA |  | SMT package, 1W, 3kVdc isolation
K78UX6-500R3 | NA
URB4803YMD-6WR3 | CCG10-48-03SF |  |  |  | CCG 1.3-10W Series Datasheet (tdk.com)
WRE2415S-3WR2 | CCG3-24-15DR |  | CCG3 isn't in a SIP package and Isolation is only 1500VDC (Mornsun is SIP with 3000VDC isolation) |  | CCG 1.3-10W Series Datasheet (tdk.com)
B1224D-2WR3 | CCG3-12-12DF |  | Onboard DCDC 2W Input 12V, 24V |  | CCG 1.3-10W Series Datasheet (tdk.com)
VCB4824EBO-100WR3 | iEH48025A120V-109-R |  |  |  | ieh_e.pdf (tdk.com)
QA243HC-1504R3 | NA
LO15-23B05E | ZWS15C-5 |  |  | *Input Voltage for Mornsun is 85-305VAC (ZWS-C is 85 to 265VAC) | ZWS-C Series Datasheet (tdk.com)
VRB2424LD-50WR3 | PXD60-24WS24 |  |  |  | PXD60 Series Datasheet (tdk.com)
G2415S-2WR3 | NA |  | SIP Package DCDC 2W Input 24V, ±15V
E0524D-2WR3 | CCG3-12-12DF |  | Onboard DCDC 2W Input 5V, 24V |  | CCG 1.3-10W Series Datasheet (tdk.com)
IB0503XT-1WR3 | CCG1R5-12-03SR |  | SMT package, 1W Input 5V, 3.3V output |  | CCG 1.3-10W Series Datasheet (tdk.com)
WRF2405P-3WR2 | PXC-M03-48WS05 |  |  |  | PXC-M Series Datasheet (tdk.com)
WRB1224S-3WR2 | CCG3-12-12DF |  |  |  | CCG 1.3-10W Series Datasheet (tdk.com)
URF1D12LD-40WR3 | CN50A-110-12 |  | Onboard 40W DCDC, Input 110V (40 - 160), 12V output, CN50A110 has 60 - 160VdcIn |  | cn-a110_e.pdf (tdk.com)
B2403S-1WR3 | NA |  | SIP Package DCDC 1W Input 24V, ±3.3V
J0505N-2WR3 | NA
WRA1212S-3WR2 | CC3-1212DS-E |  |  |  | CC-E Series Datasheet (tdk.com)
URA2412YMD-6WR3 | CCG6-24-12DF |  | 1 x 1, Onboard 6W, Input 24V ±12V output |  | CCG 1.3-10W Series Datasheet (tdk.com)
URF2415LP-10WR3 | CCG10-24-15SF |  | Onboard DCDC 10W, Input 24V 15V output, 3kV isolation, CCG has only 1.5kV isolation |  | CCG 1.3-10W Series Datasheet (tdk.com)
K78U12-1000R3L | CCG10-48-12SF |  | Not Footprint Compatible. DIP vs SIP package. Isolated vs Non-Isolated. 18-76Vin vs 17-75Vin |  | CCG 1.3-10W Series Datasheet (tdk.com)
F0507N-1WR3 | NA |  | Onboard DCDC 1W Input 5V, 7.2V
LD20-23B15R2-RC | KMS15A-15 |  |  | Onboard ACDC 20W. Input 85 - 305Vac, 4200Vac isolation. 15V output. | KMS-A Series Datasheet (tdk.com)
LM100-20B36 | LS100-36 |  |  | 100W 36V Enclosed. LS100-36. 4kVac isolation, OVC III have not been met. | LS25-150 Series Datasheet (tdk.com)
URB2412YMD-20WHR3 | CCG30-24-12S |  |  |  | CCG 15-30W Series Datasheet (tdk.com)
VCB4805SBO-50WR3-N | iSA48015A050V-001-R |  | Footprint compatible, 78W vs 50W |  | iSA 75-82.5W Sixteenth Brick Converter Datasheet (tdk.com)
LM35-23B15R2 | LS35-15 |  |  | 35W 15V Enclosed. AC input: 85 - 305Vac. LS35-15 would be closest. only up to 264Vac. 4kVac isolation, OVC III have not been met. | LS25-150 Series Datasheet (tdk.com)
URF2424LP-10WR3 | CCG10-24-12DF |  | Onboard DCDC 10W, Input 24V 24V output, 3kV isolation, CCG has only 1.5kV isolation |  | CCG 1.3-10W Series Datasheet (tdk.com)
B0512D-2WR3 | CCG3-12-12SF |  | Onboard DCDC 2W Input 5V, 12V |  | CCG 1.3-10W Series Datasheet (tdk.com)
URA2405YMD-20WR3 | NA |  | 1 x 1 DCDC 20W. Input 24 (9 - 36)V, ±5V
E2412S-2WR3 | CC3-2412DS-E |  | SIP Package DCDC 2W Input 24V, ±12V |  | CC-E Series Datasheet (tdk.com)
LD40-23B15R2 | KMS30A-15 |  |  | Onboard 40W ACDC, Input 85 - 305Vac, 4200Vac isolation | KMS-A Series Datasheet (tdk.com)
LD90-23B15R2 | NA |  |  | Onboard 90W ACDC, Input 85 - 305Vac, 4200Vac isolation
VCF4824EBO-100WFR3-N | NA |  | Mornsun: Input 48V (36-75V) Output 24V/16.5A Isolated 1/4 Brick
H2415WS-2WR3 | PXC-M03-24WS15 |  | PXC-M03 has different pinout and bigger footprint |  | PXC-M Series Datasheet (tdk.com)
B0512T-1WR3 | CCG1R5-12-12SR |  | SMT DCDC 1W Input 5V, 12V |  | CCG 1.3-10W Series Datasheet (tdk.com)
LD15-23B09R2 | NA |  |  | 9V output
PV350-29B24-TR | NA |  | Ultra wide range Input 200 - 1500Vdc DCDC 350W
VRB1206S-6WR3 | NA
LD20-23B03R2 | NA
VCB4812EBO-100WFR3 | iQE48017A120V-001-R |  |  |  | iQE Series Datasheeteet (tdk.com)
WRB1505S-1WR2 | CC3-1205SS-E |  |  |  | CC-E Series Datasheet (tdk.com)
E1209S-1WR3 | NA |  | SIP Package DCDC 1W Input 12V, ±9V
LOF350-20B27 | CUS400M-24 or CUS400M-28 |  |  | 27V/13A Open Frame | CUS400M Datasheet (tdk.com)
LS08-15B12R3P | NA |  |  | SIP Type 10W ACDC. No equivalent available
URA4812YMD-15WR3 | CCG15-48-12D |  | DCDC 15W. Input 48 (18 - 75)V, ±12V |  | CCG 15-30W Series Datasheet (tdk.com)
VCB4812SO-6WR3 | iSA48007A120V-001-R |  | iSA is 78W |  | iSA 75-82.5W Sixteenth Brick Converter Datasheet (tdk.com)
TD5USPCAN | NA
URD480512YMD-10WR3 | NA
VRB2405LD-40WR3 | PXD40-24WS05 |  |  |  | Datasheet - PXD40 Series (tdk.com)
LM150-23B24R2-C | LS150-24 |  |  | 150W 24V Enclosed with terminal protective cover. LS150-24. AC input 85 - 305Vac, 4kVac isolation, OVC III have not been met. | LS25-150 Series Datasheet (tdk.com)
LM350-22B24R2-Q | NA |  |  | Low profile Top fan cooled 350W. No equivalent available
URA2412LD-20WR3 | CCG30-24-12D |  | Footprint compatible but higher power (30W vs. 20W) |  | CCG 15-30W Series Datasheet (tdk.com)
LMF320-23B05 | NA |  |  | Low profile Top fan cooled 320W. Input: 85 - 305Vac. No equivalent available
LO35-20B12-M | ZWS50C-12 |  |  | *Input withstand 305VAC/5s | ZWS-C Series Datasheet (tdk.com)
VRB1215S-10WR3 | CCG10-24-15SF |  | Mornsun: input 9-18, 5V/6A, SIP CCG: input 4.5-18, 5V/6W , though hole |  | CCG 1.3-10W Series Datasheet (tdk.com)
URB2415YMD-10WR3 | CCG10-24-15SF |  |  |  | CCG 1.3-10W Series Datasheet (tdk.com)
VCF4824QBO-400WHR3-N | NA |  | Mornsun: Input 48V (36-75V) Output 24V/16.5A Isolated 1/4 Brick
VRB4824LD-50WR3 | PXD60-48WS24 |  |  |  | PXD60 Series Datasheet (tdk.com)
URB2424LD-50WHR3 | PXD60-24WS24 |  | Footprint Compatible but higher power (60W vs 50W), ACC-PX2X1-HC01 Heatsink Kit sold separately |  | PXD60 Series Datasheet (tdk.com)
LM200-10B12-C | NA |  |  | 200W 12V convection. No equivalent available
LM50-10A0524-14 | NA |  |  | 50W Enclosed. 5V, 24V dual output
LM50-20B24-Q | LS50-24/CO2 |  |  | 50W 24V Enclosed with coating. LS50-24 would be closest. 4kVac isolation, OVC III have not been met. | LS25-150 Series Datasheet (tdk.com)
LO120-20B12MU | CUS150M-12 |  |  | 12V/10A (120W) Open Frame | cus150m_e.pdf (tdk.com)
LO15-23B24E | ZWS15C-24 |  |  | *Input Voltage for Mornsun is 85-305VAC (ZWS-C is 85 to 265VAC) | ZWS-C Series Datasheet (tdk.com)
VRB2412YMD-20WR3 | CCG30-24-12S |  |  |  | CCG 15-30W Series Datasheet (tdk.com)
TL25-A3TPV | NA
LI120-20B12R2S | DRB120-12-1 |  |  | 12V/120W metal enclosed DIN 4kVac I/O isolation | DRB120-480 Series Datasheet (tdk.com)
H2405WS-2WR3 | PXC-M03-24WS05 |  | PXC-M03 has different pinout and bigger footprint |  | PXC-M Series Datasheet (tdk.com)
LM350-10B24-Q | NA |  |  | Low profile Top fan cooled 350W. No equivalent available
URA4815ZP-6WR3 | CCG6-48-15DF |  |  | Onboard 6W DCDC Input 48V, ±15V | CCG 1.3-10W Series Datasheet (tdk.com)
LM150-23B24R2-Q | LS150-24/CO2 |  |  | 150W 24V Enclosed with coating. LS150-24. AC input 85 - 305Vac, 4kVac isolation, OVC III have not been met. | LS25-150 Series Datasheet (tdk.com)
URF4805LP-10WR3 | CCG6-48-05SF |  | Onboard DCDC 10W, Input 48V 5V output, 3kV isolation, CCG has only 1.5kV isolation |  | CCG 1.3-10W Series Datasheet (tdk.com)
VCB4812QBO-200WR3 | iQE48017A120V-000-R |  | Footprint compatible |  | iQE Series Datasheeteet (tdk.com)
LI75-20B12R2S | DRB120-12-1 |  |  | 12V/75W metal enclosed DIN | DRB120-480 Series Datasheet (tdk.com)
LO25-20B12-M | ZWS30C-12 |  |  | *Input withstand 305VAC/5s | ZWS-C Series Datasheet (tdk.com)
LO30-23B24E | CUS30M-24 |  |  | *Input Voltage for Mornsun is 85-305VAC (ZWS-C is 85 to 265VAC) | cus30-60m_e.pdf (tdk.com)
LMF500-23B30UH | NA |  |  | 500W Fanless
LS10-13B03R3P | NA |  |  | SIP Type 10W ACDC. No equivalent available
LM75-23B05 | LS75-5 |  |  | 75W 5V Enclosed. AC input: 85 - 305Vac. LS75-5 would be closest. only up to 264Vac. 4kVac isolation, OVC III have not been met. | LS25-150 Series Datasheet (tdk.com)
LMF200-23B12UH | NA |  |  | Low profile Top fan cooled 200W. Input: 85 - 305Vac. No equivalent available
LM150-23B36R2 | LS150-36 |  |  | 150W 36V Enclosed. LS150-36. AC input 85 - 305Vac, 4kVac isolation, OVC III have not been met. | LS25-150 Series Datasheet (tdk.com)
LM200-10B15 | NA |  |  | 200W 15V convection. No equivalent available
LM200-22B12R2 | NA |  |  | 200W 12V convection. No equivalent available
LI120-26B24 | DRB120-24-1 |  |  | 24V/120W metal enclosed DIN 180-600VAC i/p (single/2 phase) 4kVac I/P isolation OVCIII | DRB120-480 Series Datasheet (tdk.com)
LI15-20B15PR2 | DRL30-15-1 |  |  | 15V/15W low profile DIN | drl_e.pdf (tdk.com)
LM200-10B24-C | NA |  |  | 200W 24V convection. No equivalent available
LM150-23B12R2-C | LS150-12 |  |  | 150W 12V Enclosed with terminal protective cover. LS150-12. AC input 85 - 305Vac, 4kVac isolation, OVC III have not been met. | LS25-150 Series Datasheet (tdk.com)
LMF750-23B24UH | NA |  |  | 750W Fanless
LM350-20B24R2-C | NA |  |  | Low profile Top fan cooled 350W. No equivalent available
LMF1500-20B27 | NA
LOF750-20B27 | NA |  |  | 3x5" 27V/750W Medical Open Frame
LM600-12B36 | NA
K7805T-1000R3-TR | i3A4W005A150V-001-R | TDK-Lambda: Input 24V (9-53V) Output 5V/4.5A Non Isolated Through Hole Mornsun: Input 24V (8-36V) Output 5V/1A Non Isolated SMD |  |  | i3A Series Datasheet (tdk.com)
K7805JT-500R3 | i3A4W005A150V-001-R | TDK-Lambda: Input 24V (9-53V) Output 5V/4.5A Non Isolated Through Hole, Mornsun: Input 24V (6.5-36V) Output 5V/0.5A Non Isolated SMD |  |  | i3A Series Datasheet (tdk.com)
B2415XT-1WR3 | CCG1R5-24-15SR |  | SMT DCDC 1W Input 24V, 15V |  | CCG 1.3-10W Series Datasheet (tdk.com)
F0509S-1WR3 | NA |  | SIP Package DCDC 1W Input 5V, 9V
A0515XT-1WR3 | NA |  | SMT DCDC 1W Input 5V, ±15V
F1212N-1WR3 | CCG1R5-12-12SF |  | Onboard DCDC 1W Input 12V, 12V |  | CCG 1.3-10W Series Datasheet (tdk.com)
A1224S-1WR3 | NA |  | SIP Package DCDC 1W Input 12V, ±24V
B2403D-1WR3 | CCG1R5-24-03SF |  | Onboard DCDC 1W Input 24V, 3.3V |  | CCG 1.3-10W Series Datasheet (tdk.com)
QA243-1509R3 | NA
LD20-26B05 | NA
E2412S-1WR3 | CC3-2412DS-E |  | SIP Package DCDC 1W Input 24V, ±12V |  | CC-E Series Datasheet (tdk.com)
B1209S-2WR3 | NA |  | SIP Package DCDC 2W Input 12V, ±9V
URB2403YMD-40WR3 | CCG30-24-03S |  | 1 x 1 DCDC 33W Input 24V (9 - 36) 3.3V. CCG30-24-03S is close. Only 23W |  | CCG 15-30W Series Datasheet (tdk.com)
URB2424JMT-10W | CCG10-24-12DR |  | SMT with case 10W DCDC Input 24V (9 - 36) 24V output |  | CCG 1.3-10W Series Datasheet (tdk.com)
B2409XT-1WR3 | NA |  | SMT DCDC 1W Input 24V, 9V
F2424S-2WR3 | CC3-2412DS-E |  | SIP Package DCDC 2W Input 24V, 24V |  | CC-E Series Datasheet (tdk.com)
A0315XT-1WR3 | NA |  | SMT DCDC 1W Input 3.3V, ±15V
B2424XT-2WR3 | CCG3-24-12DR |  | SMT DCDC 2W Input 24V, 24V |  | CCG 1.3-10W Series Datasheet (tdk.com)
URB4824YMD-20WR3 | CCG30-48-12D |  |  |  | CCG 15-30W Series Datasheet (tdk.com)
F0505D-1WR3 | CCG1R5-12-05SF |  | Onboard DCDC 1W Input 5V, 5V |  | CCG 1.3-10W Series Datasheet (tdk.com)
H1205S-1WR3 | NA |  | SIP Package DCDC 1W Input 12V, 5V, 4200Vac isolation
LO45-20B15SMU | CUS60M-15 |  |  | Mornsun has Overvoltage Category III (CUS30/60-M is OVC II) | cus30-60m_e.pdf (tdk.com)
LMF350-23B05UH | NA |  |  | Low profile Top fan cooled 320W. Input: 85 - 305Vac. No equivalent available
G0515S-2WR2 | NA |  | SIP Package DCDC 2W Input 5V, ±15V
UWTH1D12QB-100WR3 | PYH200-72WS12 |  | PYH200 has bigger footprint with double the power, 200W (Mornsun is 100W) |  | pyh200_e.pdf (tdk.com)
IB0524LS-1WR3 | NA |  | SIP package 1W Input 5V, 24V output
LMF150-23B24 | NA |  |  | 150W Enclosed. Input 85 - 305Vac. 4kV isolation. PVC III. Remote On/Off.
IF0505XT-1WR3-TR | NA |  | SMT package, 1W, 3kVdc isolation
FL2D-80-332 | NA |  | Common Mode Filter
B1224S-2WR3 | NA |  | SIP Package DCDC 2W Input 12V, ±24V
WRB4805S-1WR2 | CC3-4805SS-E |  |  |  | CC-E Series Datasheet (tdk.com)
B1505XT-2WR3 | CCG3-12-05SR |  | SMT DCDC 1W Input 15V, 5V |  | CCG 1.3-10W Series Datasheet (tdk.com)
G1215S-1WR3 | NA |  | SIP Package DCDC 1W Input 12V, ±15V
H1209S-2WR3 | NA |  | SIP Package DCDC 2W Input 12V, 9V, 4200Vac isolation
IF1205XT-1WR3 | NA |  | SMT package, 1W, 3kVdc isolation
B1505S-1WR3 | NA |  | SIP Package DCDC 1W Input 15V, ±5V
WRB2409S-3WR2 | NA
B0509M-2WR3 | NA |  | SIP Package DCDC 2W Input 5V, 9V
LO65-10B05 | CUS60M-5 |  |  |  | cus30-60m_e.pdf (tdk.com)
H1212S-1WR3 | NA |  | SIP Package DCDC 1W Input 12V, 12V, 4200Vac isolation
A0303S-1WR3 | NA |  | SIP Package DCDC 1W Input 3.3V, ±3.3V
F1512S-2WR3 | CC3-1212SS-E |  | SIP Package DCDC 2W Input 15V, 12V |  | CC-E Series Datasheet (tdk.com)
IB1209LS-1WR3 | NA |  | 9V
LM150-23B24-C | LS150-24 |  |  | 150W 24V Enclosed with terminal protective cover. LS150-24. AC input 85 - 305Vac, 4kVac isolation, OVC III have not been met. | LS25-150 Series Datasheet (tdk.com)
E0505LT-1WR3 | NA |  | SMT DCDC 1W Input 5V, ±5V
IA0505S-1WR3 | NA |  | SIP package 1W and ± output
URB2412JMD-10W | CCG10-24-12SF |  | Onboard with case 10W DCDC Input 24V (9 - 36) 12V output |  | CCG 1.3-10W Series Datasheet (tdk.com)
VRB2409S-10WR3 | NA
VRB2415LD-30WR3 | PXD30-24WS15 |  |  |  | PXD30W Series Datasheet (tdk.com)
A1212D-1WR3 | NA |  | Onboard DCDC 1W Input 12V, ±12V
QA123D-2GR3 | NA
VCB4812SBO-100WR3-N | i7A4W033A033V-001-R | Non-Isolated vs Isolated. 18-60 vs. 36-75Vin. No -Sense pin, otherwise fooptrint compatible |  |  | i7A Series Datasheet (tdk.com)
URB2415LD-60WR3 | PXD60-24WS15 |  | Footprint Compatible |  | PXD60 Series Datasheet (tdk.com)
E0515XT-1WR3 | CCG1R5-12-15DR |  | SMT DCDC 1W Input 5V, ±15V |  | CCG 1.3-10W Series Datasheet (tdk.com)
VCB4805SO-6WR3 | NA
K78U05-1000R3L | CCG6-48-05SF |  | Not Footprint Compatible. DIP vs SIP package. Isolated vs Non-Isolated. 18-76Vin vs 9-75Vin |  | CCG 1.3-10W Series Datasheet (tdk.com)
LD20-26B15 | NA
URB2415YMD-6WR3 | CCG6-24-15SF |  |  |  | CCG 1.3-10W Series Datasheet (tdk.com)
LH10-23B24R2 | KMS15A-24 |  |  | Mornsun has 85-305VAC input, KMS-A is 85-264Vac | KMS-A Series Datasheet (tdk.com)
URB2403LD-20WR3 | CCG30-24-03S |  | Footprint compatible but higher power (30W vs. 20W) |  | CCG 15-30W Series Datasheet (tdk.com)
F2412XT-2WR3 | CCG3-24-12SR |  | SMT DCDC 2W Input 24V, 12V |  | CCG 1.3-10W Series Datasheet (tdk.com)
PVA120-27B24 | NA
VCB4828SBO-100WFR3 | i7C4W012A050V-0C1-R | Non-Isolated vs Isolated. 9-53 vs. 36-75Vin. Non -Sense pin, Neg vs. Pos logic, otherwise fooptrint compatible |  |  | i7C Series Datasheet (tdk.com)
URF2412LP-20WR3 | CCG30-24-12S |  | Onboard DCDC 10W, Input 24V 12V output, 3kV isolation, CCG has only 1.5kV isolation |  | CCG 15-30W Series Datasheet (tdk.com)
LM150-20B15 | LS150-15 |  |  | 150W 15V Enclosed. LS150-15. 4kVac isolation, OVC III have not been met. | LS25-150 Series Datasheet (tdk.com)
VRB2409S-6WR3 | NA
URB4809ZP-6WR3 | NA
F1209N-1WR3 | NA |  | Onboard DCDC 1W Input 12V, 9V
HO1-N1501H-0.5C | NA | Requires output voltage from 0 to 1,250VDC (Non-Isolated)
WRA0512S-3WR2 | CC3-0512DS-E |  |  |  | CC-E Series Datasheet (tdk.com)
B2409S-1WR3 | NA |  | SIP Package DCDC 1W Input 24V, ±9V
LS10-13B15R3P | NA |  |  | SIP Type 10W ACDC. No equivalent available
G1212S-2WR3 | NA |  | SIP Package DCDC 2W Input 12V, ±12V
VRB2415LD-50WHR3 | PXD60-24WS15 |  |  |  | PXD60 Series Datasheet (tdk.com)
WRB1203S-1WR2 | CC3-1203SS-E |  |  |  | CC-E Series Datasheet (tdk.com)
WRF0505S-3WR2 | CCG3-12-05SR |  | CCG: surface mount |  | CCG 1.3-10W Series Datasheet (tdk.com)
E1215S-1WR3 | CC3-1212DS-E |  | SIP Package DCDC 1W Input 12V, ±15V |  | CC-E Series Datasheet (tdk.com)
K7812-1000R3L | CCG10-24-12SF |  | Not DROP-IN Replacement. Isolated vs Non-Isolated, 9-36Vin vs 16-36Vin, 10W vs 12W |  | CCG 1.3-10W Series Datasheet (tdk.com)
LD30-23B09R2 | NA |  |  | 9V output
URB4803ZP-6WR3 | CCG6-48-03SF |  | Onboard DCDC 6W, Input 48V 3.3V output |  | CCG 1.3-10W Series Datasheet (tdk.com)
B0509LS-1WR3 | NA |  | SIP Package DCDC 1W Input 5V, ±9V
K78U09-500R3L | NA
LO45-10B05 | CUS60M-12 |  |  |  | cus30-60m_e.pdf (tdk.com)
B1203M-2WR3 | NA |  | SIP Package DCDC 2W Input 12V, ±3.3V
B2424D-2WR3 | CCG3-24-12DF |  | Onboard DCDC 2W Input 24V, 24V |  | CCG 1.3-10W Series Datasheet (tdk.com)
H1203WS-1WR3 | NA |  | SIP Package DCDC 1W Input 12V, 3.3V, 5KVac isolation
URA1D15YMD-6WR3 | NA |  | 1 x 1 DCDC 6W. Input 40 - 160V, ±15V
URA2412ZP-10WR3 | CCG10-24-12DF |  |  | Onboard 10W DCDC Input 24V, ±12V | CCG 1.3-10W Series Datasheet (tdk.com)
URB2405LD-60WR3 | PXD60-24WS05 |  | Footprint Compatible |  | PXD60 Series Datasheet (tdk.com)
URB4812LD-60WR3 | PXD60-48WS12 |  | Footprint Compatible |  | PXD60 Series Datasheet (tdk.com)
URH2424LP-20WR3 | NA |  | Onboard DCDC 20W, Input 24V 24V output, 5kV isolation
LOF550-20B24-CF | CUS600M-24/EF |  |  |  | CUS600M and CUS600M1 Series Datasheet (tdk.com)
URB4805YMD-15WHR3 | CCG15-48-05S |  |  |  | CCG 15-30W Series Datasheet (tdk.com)
VRB2424LD-40WR3 | PXD40-24WS24 |  |  |  | Datasheet - PXD40 Series (tdk.com)
A1215D-2WR3 | NA |  | Onboard DCDC 2W Input 12V, ±15V
B0524XT-2WR3 | CCG3-12-12DR |  | SMT DCDC 2W Input 5V, 24V |  | CCG 1.3-10W Series Datasheet (tdk.com)
LO65-20B48SMU | CUS60M-48 |  |  | Mornsun has Overvoltage Category III (CUS30/60-M is OVC II), CUS60 is 5W less | cus30-60m_e.pdf (tdk.com)
LS08-15B05R3P | NA |  |  | SIP Type 8W ACDC. No equivalent available
WRB4824S-3WR2 | CCG3-48-12DF |  |  |  | CCG 1.3-10W Series Datasheet (tdk.com)
A2415XT-1WR3 | NA |  | SMT DCDC 1W Input 24V, ±15V
E0315S-1WR3 | NA |  | SIP Package DCDC 1W Input 3.3V, ±15V
URB2405LD-60WHR3 | PXD60-24WS05 |  | Footprint Compatible, ACC-PX2X1-HC01 Heatsink Kit sold separately |  | PXD60 Series Datasheet (tdk.com)
KUB4836EBF-10A | i7C4W008A120V-0F1-R | 16th brick footprint vs 8th brick, 9-53Vin vs. 9-60Vin |  |  | i7C Series Datasheet (tdk.com)
A2415D-2WR3 | NA |  | Onboard DCDC 2W Input 24V, ±15V
LH15-23B12R2 | KMS15A-12 |  |  | Mornsun has 85-305VAC input, KMS-A is 85-264Vac | KMS-A Series Datasheet (tdk.com)
LM75-23B36R2 | LS75-36 |  |  | 75W 36V Enclosed. AC input: 85 - 305Vac. LS75-36 would be closest. only up to 264Vac. 4kVac isolation, OVC III have not been met. | LS25-150 Series Datasheet (tdk.com)
URB4812S-6WR3 | NA |  | SIP package 6W
VRB4824LD-40WR3 | PXD40-48WS24 |  |  |  | Datasheet - PXD40 Series (tdk.com)
LO30-23B12E | CUS30M-12 |  |  | *Input Voltage for Mornsun is 85-305VAC (ZWS-C is 85 to 265VAC) | cus30-60m_e.pdf (tdk.com)
URB2415LD-60WHR3 | PXD60-24WS15 |  | Footprint Compatible, ACC-PX2X1-HC01 Heatsink Kit sold separately |  | PXD60 Series Datasheet (tdk.com)
WRA2405S-1WR2 | NA
LO75-20B12E | CUS100ME-12 |  |  | *Input Voltage for Mornsun is 85-305VAC | CUS100ME Series Datasheet (tdk.com)
VCF4812QBO-400WHR3 | iQG48033A120V-1D9-R |  | TDK-Lambda: Input 48V (36-75V) Output 12V/33A Isolated 1/4 Brick Mornsun: Input 48V (36-75V) Output 12V/33A Isolated 1/4 Brick |  | iqg_e.pdf (tdk.com)
URE2405P-6WR3 | NA |  | Onboard DCDC 6W, Input 24V ±5V output, 3kV isolation
LITF480-26B24 | DRB480-24-3-A0 |  |  | 24V/480W 3phase DIN 150% Peak (4.5s) DC OK 485 Comm./Remote Shut Down OVCIII | drb480-24-3_spc.pdf (tdk.com)
TL200-A2TPV | NA
URA4815LD-30WR3 | PXD40-48WD15 |  | Footprint Compatible but higher power (40W vs 30W) |  | Datasheet - PXD40 Series (tdk.com)
LI75-20B24R2S | DRB120-24-1 |  |  | 24V/75W metal enclosed DIN | DRB120-480 Series Datasheet (tdk.com)
LM150-23B24-Q | LS150-24/CO2 |  |  | 150W 24V Enclosed with coating. LS150-24. AC input 85 - 305Vac, 4kVac isolation, OVC III have not been met. | LS25-150 Series Datasheet (tdk.com)
LM450-20B24 | NA |  |  | Low profile Top fan cooled 450W. No equivalent available
LM75-10A0524-20 | NA |  |  | 75W 5V and 24V dual output
PVA120-27B24R2 | NA
LM150-23B54R2 | NA |  |  | 54V Output | LS25-150 Series Datasheet (tdk.com)
TL150-A2TPV | NA
URD480512LD-20WR3 | NA
VCB4812QBO-200WR3-N | iQE48017A120V-001-R |  | Footprint compatible |  | iQE Series Datasheeteet (tdk.com)
LMF500-23B12UH | NA |  |  | 500W Fanless
LMF750-23B48UH | NA |  |  | 750W Fanless
LO35-20B24-M | ZWS50C-24 |  |  | *Input withstand 305VAC/5s | ZWS-C Series Datasheet (tdk.com)
LO30-10B09 | ZWS30C-12 |  |  | Modified to 9VDC | ZWS-C Series Datasheet (tdk.com)
URA4815YMD-15WR3 | CCG15-48-15D |  | 1 x 1, Onboard 15W, Input 48V ±15V output |  | CCG 15-30W Series Datasheet (tdk.com)
FC-L06W | NA |  | EMC filter 310Vac, 6A, surge suppression
LH05-23B12R2 | KMS15A-12 |  |  | Mornsun has 85-305VAC input, KMS-A is 85-264Vac | KMS-A Series Datasheet (tdk.com)
B2403S-2WR3 | NA |  | SIP Package DCDC 2W Input 24V, ±3.3V
LD03-23B15WR2 | NA |  |  | 1 x 1 inch 3W ACDC with flying leads. No equivalent available
LM150-23B12R2-CQ | LS150-12/CO2 |  |  | 150W 12V Enclosed with terminal protective cover and coating. LS150-12. AC input 85 - 305Vac, 4kVac isolation, OVC III have not been met. | LS25-150 Series Datasheet (tdk.com)
LM75-23B24R2-C | LS75-24 |  |  | 75W 24V Enclosed with terminal protective cover. LS75-24 is closest. AC input 85 - 305Vac, 4kVac isolation, OVC III have not been met. | LS25-150 Series Datasheet (tdk.com)
LM75-23B15 | LS75-15 |  |  | 75W 15V Enclosed. AC input: 85 - 305Vac. LS75-15 would be closest. only up to 264Vac. 4kVac isolation, OVC III have not been met. | LS25-150 Series Datasheet (tdk.com)
TB24UCAN-4 | NA
VCB4824QBO-200WR3-N | iQL48011A280V-009-R |  | Footprint compatible. Rated 300W vs. 200W, Vout default at 28V need trim down to 24V |  | iQL Series (tdk.com)
LIF240-26B24 | DRF240-24-1 |  |  | 24V/240W DIN 100-600VAC I/P (single/2 phase) 150% peak (3sec) 4kVac Iso DC OK OVCIII *Standard I/P* | DRF Series Datasheet (tdk.com)
LM35-10A0524-10 | NA |  |  | 35W 5V/24V dual Enclosed. No equivalent available
LM350-22B24R2-C | NA |  |  | Low profile Top fan cooled 350W. No equivalent available
LM75-20B24-C | LS75-24 |  |  | 75W 24V Enclosed with terminal protective cover. LS75-24 would be closest. 4kVac isolation, OVC III have not been met. | LS25-150 Series Datasheet (tdk.com)
LMF100-23B24 | NA |  |  | 100W Enclosed. Input 85 - 305Vac. 4kV isolation. Remote On/Off.
VRB2405LD-20WR3 | PXD20-24S05 |  |  |  | PXD 10W-20W DC-DC Converter Datasheet (tdk.com)
LM15-23B24-Q | LS25-24/CO2 |  |  | 15W 24V Enclosed with coating. LS25-24 is closest. AC input 85 - 305Vac, 4kVac isolation, OVC III have not been met. | LS25-150 Series Datasheet (tdk.com)
LM600-20B27 | NA |  |  | Low profile Top fan cooled 350W. No equivalent available
LM75-23B24-C | LS75-24 |  |  | 75W 24V Enclosed with terminal protective cover. LS75-24 is closest. AC input 85 - 305Vac, 4kVac isolation, OVC III have not been met. | LS25-150 Series Datasheet (tdk.com)
LOF120-20B15-C | CUS150M-15/A |  |  | 15V/7.6A open frame w/ cover => CUS150M-15/A | cus150m_e.pdf (tdk.com)
PV40-29B12 | NA |  | Ultra wide range Input 200 - 1500Vdc DCDC 40W
URB2409YMD-10WR3 | NA
LM100-23B05 | LS100-5 |  |  | 90W 5V Enclosed. LS100-5. AC input 85 - 305Vac, 4kVac isolation, OVC III have not been met. | LS25-150 Series Datasheet (tdk.com)
LM35-23B36R2 | LS35-36 |  |  | 35W 36V Enclosed. AC input: 85 - 305Vac. LS35-36 would be closest. only up to 264Vac. 4kVac isolation, OVC III have not been met. | LS25-150 Series Datasheet (tdk.com)
LM350-10B12-Q | NA |  |  | Low profile Top fan cooled 350W. No equivalent available
LM600-12B15 | NA |  |  | No 15V available with CUS600M-12/EF
LO65-10B09 | NA
K7812JT-500R3-LB | i3A4W005A150V-001-R | TDK-Lambda: Input 24V (9-53V) Output 12V/4.5A Non Isolated Through Hole Mornsun: Input 24V (15-36V) Output 12V/0.5A Non Isolated SMD |  |  | i3A Series Datasheet (tdk.com)
K7803MT-1000R4 | CCG3-24-03SR |  | Not Footprint Compatible. Isolated instead of Non-Isolated, 9-36Vin vs 4.75-36Vin |  | CCG 1.3-10W Series Datasheet (tdk.com)
B2412XT-1WR3-TR | CCG1R5-24-12SR |  | SMT DCDC 1W Input 24V, 12V |  | CCG 1.3-10W Series Datasheet (tdk.com)
TD041S485H | NA
TDA51S485HC | NA
WRB4803S-3WR2 | CC3-4803SS-E |  |  |  | CC-E Series Datasheet (tdk.com)
F0515XT-1WR3-TR | CCG1R5-12-15SR |  | SMT DCDC 1W Input 5V, 15V |  | CCG 1.3-10W Series Datasheet (tdk.com)
WRB0503S-3WR2 | CC3-0503SS-E |  |  |  | CC-E Series Datasheet (tdk.com)
PJA-008 | NA
F1205D-2WR3 | CCG3-12-05SF |  | Onboard DCDC 2W Input 12V, 5V |  | CCG 1.3-10W Series Datasheet (tdk.com)
B1224XT-2WR3 | CCG3-12-12DR |  | SMT DCDC 2W Input 12V, 24V |  | CCG 1.3-10W Series Datasheet (tdk.com)
G0505S-1WR2 | NA |  | SIP Package DCDC 1W Input 5V, ±5V
URB2412YMD-10WHR3 | CCG10-24-12SF |  |  |  | CCG 1.3-10W Series Datasheet (tdk.com)
E1515S-1WR3 | CC3-1212DS-E |  | SIP Package DCDC 1W Input 15V, ±15V |  | CC-E Series Datasheet (tdk.com)
G0509S-1WR2 | NA |  | SIP Package DCDC 1W Input 5V, ±9V
VCF4812QBO-400WHR3-N | iQG48033A120V-1D9-R |  | TDK-Lambda: Input 48V (36-75V) Output 12V/33A Isolated 1/4 Brick Mornsun: Input 48V (36-75V) Output 12V/33A Isolated 1/4 Brick |  | iqg_e.pdf (tdk.com)
E0512D-2WR3 | CCG3-12-12SF |  | Onboard DCDC 2W Input 5V, 12V |  | CCG 1.3-10W Series Datasheet (tdk.com)
B1215LS-1WR3 | NA |  | SIP Package DCDC 1W Input 12V, ±15V
B2412LS-1WR3 | CC3-2412DS-E |  | SIP Package DCDC 1W Input 24V, ±12V |  | CC-E Series Datasheet (tdk.com)
F1215S-1WR3 | CC3-1212SS-E |  | SIP Package DCDC 1W Input 12V, 15V |  | CC-E Series Datasheet (tdk.com)
WRF2405S-1WR2 | CCG1R5-24-05SR |  | CCG: surface mount |  | CCG 1.3-10W Series Datasheet (tdk.com)
B0305T-1WR3 | NA |  | SMT DCDC 1W Input 3.3V, 5V
URA4812YMD-10WR3 | CCG15-48-12D |  | DCDC 10W. Input 48 (18 - 75)V, ±12V |  | CCG 15-30W Series Datasheet (tdk.com)
B0515XT-1WR3 | CCG1R5-12-15SR |  | SMT DCDC 1W Input 5V, 15V |  | CCG 1.3-10W Series Datasheet (tdk.com)
F0315S-1WR3 | NA |  | SIP Package DCDC 1W Input 3.3V, 15V
F2405N-1WR3 | CCG1R5-24-05SF |  | Onboard DCDC 1W Input 24V, 5V |  | CCG 1.3-10W Series Datasheet (tdk.com)
B1215D-1WR3 | CCG1R5-12-15SF |  | Onboard DCDC 1W Input 12V, 15V |  | CCG 1.3-10W Series Datasheet (tdk.com)
F2405XT-2WR3 | CCG3-24-05SR |  | SMT DCDC 2W Input 24V, 5V |  | CCG 1.3-10W Series Datasheet (tdk.com)
B2412XT-1WR3 | CCG1R5-24-12SR |  | SMT DCDC 1W Input 24V, 12V |  | CCG 1.3-10W Series Datasheet (tdk.com)
B1203LS-1WR3 | NA |  | SIP Package DCDC 1W Input 12V, ±3.3V
F0312S-1WR3 | NA |  | SIP Package DCDC 1W Input 3.3V, 12V
E1209S-2WR3 | NA |  | SIP Package DCDC 2W Input 12V, ±9V
IF0524S-1WR3 | NA |  | SIP package 1W, 3kVdc isolation
LD10-23B15R2-M | KMS15A-15 |  |  | Onboard ACDC 10W. Input 85 - 305Vac, 4200Vac isolation. 15V output. | KMS-A Series Datasheet (tdk.com)
WRA0524S-3WR2 | NA
H1215WS-1WR3 | NA |  | SIP Package DCDC 1W Input 12V, 15V, 5KVac isolation
E1203S-2WR3 | NA |  | SIP Package DCDC 2W Input 12V, ±3.3V
F0505D-2WR3 | CCG3-12-05SF |  | Onboard DCDC 2W Input 5V, 5V |  | CCG 1.3-10W Series Datasheet (tdk.com)
URA4812YMD-30WR3 | CCG30-48-12D |  | 1 x 1, DCDC 30W. Input 48 (18 - 75)V, ±12V |  | CCG 15-30W Series Datasheet (tdk.com)
H1224S-1WR3 | NA |  | SIP Package DCDC 1W Input 12V, 24V, 4200Vac isolation
B1524LS-1WR3 | NA |  | SIP Package DCDC 1W Input 15V, ±24V
F1524S-2WR3 | CC3-1212DS-E |  | SIP Package DCDC 2W Input 15V, 24V |  | CC-E Series Datasheet (tdk.com)
LO30-20B15MU | CUS30M-15 |  |  | Mornsun has Overvoltage Category III (CUS30/60-M is OVC II) | cus30-60m_e.pdf (tdk.com)
QA153HC-1504R3 | NA
A2409S-2WR3 | NA |  | SIP Package DCDC 2W Input 24V, ±9V
B1209XT-1WR3 | NA |  | SMT DCDC 1W Input 12V, 9V
A0515D-1WR3 | NA |  | Onboard DCDC 1W Input 5V, ±15V
F0505T-1WR3 | CCG1R5-12-05SR |  | SMT DCDC 1W Input 5V, 5V |  | CCG 1.3-10W Series Datasheet (tdk.com)
F2415N-1WR3 | CCG1R5-24-15SF |  | Onboard DCDC 1W Input 24V, 15V |  | CCG 1.3-10W Series Datasheet (tdk.com)
WRA2412ZP-3WR2 | CC3-2412DS-E |  |  |  | CC-E Series Datasheet (tdk.com)
IB0515XT-1WR3 | CCG1R5-12-15SR |  | SMT package, 1W Input 5V, 15V output |  | CCG 1.3-10W Series Datasheet (tdk.com)
F0524XT-2WR3 | CCG3-12-12DR |  | SMT DCDC 2W Input 5V, 24V |  | CCG 1.3-10W Series Datasheet (tdk.com)
F1212D-1WR3 | CCG1R5-12-12SF |  | Onboard DCDC 1W Input 12V, 12V |  | CCG 1.3-10W Series Datasheet (tdk.com)
URB2415ZP-10WR3 | CCG10-24-15DF |  | Onboard DCDC 10W, Input 24V 15V output |  | CCG 1.3-10W Series Datasheet (tdk.com)
FB0505XT-1WR3 | CCG1R5-12-05SR |  | SMT DCDC 1W Input 5V, 5V |  | CCG 1.3-10W Series Datasheet (tdk.com)
IB2405XT-1WR3 | CCG1R5-24-05SR |  | SMT package, 1W Input 24V, 5V output |  | CCG 1.3-10W Series Datasheet (tdk.com)
VCF4812EBO-120WR3-N | iQG48033A120V-1D9-R |  | TDK-Lambda: Input 48V (36-75V) Output 12V/33A Isolated 1/4 Brick Mornsun: Input 48V (36-75V) Output 12V/33A Isolated 1/4 Brick |  | iqg_e.pdf (tdk.com)
E2424S-2WR3 | NA |  | SIP Package DCDC 2W Input 24V, ±24V
B0309XT-1WR3 | NA |  | SMT DCDC 1W Input 3.3V, 9V
B1515XT-1WR3 | CCG1R5-12-15SR |  | SMT DCDC 1W Input 15V, 15V |  | CCG 1.3-10W Series Datasheet (tdk.com)
H1212CS-2WR3-K3 | NA |  | SIP Package DCDC 2W Input 12V, 12V, 5KVac isolation
QA123HC-2005R3 | NA
LOF225-20B15 | CUS250M-15 |  |  | 15V/15A open frame => CUS250M-15 | CUS250M Series (tdk.com)
B0303T-1WR3 | NA |  | SMT DCDC 1W Input 3.3V, 3.3V
URA4812LD-20WR3 | CCG30-48-12D |  | Footprint compatible but higher power (30W vs. 20W) |  | CCG 15-30W Series Datasheet (tdk.com)
E1215D-2WR3 | CCG3-12-15DF |  | Onboard DCDC 2W Input 12V, 15V |  | CCG 1.3-10W Series Datasheet (tdk.com)
HK0503S | NA
VCB4828SBO-75WR3 | i7C4W012A050V-001-R | Non-Isolated vs Isolated. 9-53 vs. 36-75Vin. Non -Sense pin, otherwise fooptrint compatible |  |  | i7C Series Datasheet (tdk.com)
E0515LT-1WR3 | CCG1R5-12-15DR |  | SMT DCDC 1W Input 5V, ±15V |  | CCG 1.3-10W Series Datasheet (tdk.com)
F1515S-2WR3 | CC3-1212SS-E |  | SIP Package DCDC 2W Input 15V, 15V |  | CC-E Series Datasheet (tdk.com)
H1215S-1WR3 | NA |  | SIP Package DCDC 1W Input 12V, 15V, 4200Vac isolation
LDE60-20B15 | KMS60A-15 |  |  | Onboard 60W ACDC, Input 85 - 264Vac, 4000Vac isolation | KMS-A Series Datasheet (tdk.com)
WRF0505S-1WR2 | CCG1R5-12-05SR |  | CCG: surface mount |  | CCG 1.3-10W Series Datasheet (tdk.com)
B2415D-2WR3 | CCG3-24-15SF |  | Onboard DCDC 2W Input 24V, 15V |  | CCG 1.3-10W Series Datasheet (tdk.com)
F0524XT-1WR3 | CCG1R5-12-12DR |  | SMT DCDC 1W Input 5V, 24V |  | CCG 1.3-10W Series Datasheet (tdk.com)
IF1212XT-1WR3 | NA |  | SMT package, 1W, 3kVdc isolation
E1205S-2WR3 | NA |  | SIP Package DCDC 2W Input 12V, ±5V
WRF2424S-3WR2 | CCG3-48-12DR |  | CCG: surface mount |  | CCG 1.3-10W Series Datasheet (tdk.com)
IB2405S-W75R3 | NA |  | SIP package 0.75W Input 24V, 5V output
LI60-20B15PR2 | DRL60-15-1 |  |  |  | drl_e.pdf (tdk.com)
LM100-23B36 | LS100-36 |  |  | 100W 36V Enclosed. LS100-36. AC input 85 - 305Vac, 4kVac isolation, OVC III have not been met. | LS25-150 Series Datasheet (tdk.com)
F1505S-2WR3 | CC3-1205SS-E |  | SIP Package DCDC 2W Input 15V, 5V |  | CC-E Series Datasheet (tdk.com)
LO15-10B15 | ZWS15C-15 |  |  |  | ZWS-C Series Datasheet (tdk.com)
UWF1209S-1WR3 | NA
B0509T-1WR3 | NA |  | SMT DCDC 1W Input 5V, 9V
QA123HC-1504R3 | NA
E0312S-1WR3 | NA |  | SIP Package DCDC 1W Input 3.3V, ±12V
URF2409LP-10WR3 | NA
VRA2415LD-20WR3 | CCG30-24-15D |  |  |  | CCG 15-30W Series Datasheet (tdk.com)
A0309S-1WR3 | NA |  | SIP Package DCDC 1W Input 3.3V, ±9V
D121212S-1WR3 | CC3-1212DS-E |  | SIP Package DCDC 1W Input 12V, Dual 12V, 12V |  | CC-E Series Datasheet (tdk.com)
E0509LT-1WR3 | NA |  | SMT DCDC 1W Input 5V, ±9V
B0503D-2WR3 | CCG3-12-03SF |  | Onboard DCDC 2W Input 5V, 3.3V |  | CCG 1.3-10W Series Datasheet (tdk.com)
VRB1209S-10WR3 | NA
URB4815YMD-6WR3 | CCG6-48-15SF |  |  |  | CCG 1.3-10W Series Datasheet (tdk.com)
WRB1212S-1WR2 | CC3-1212SS-E |  |  |  | CC-E Series Datasheet (tdk.com)
B1505XT-1WR3 | CCG1R5-12-05SR |  | SMT DCDC 1W Input 15V, 5V |  | CCG 1.3-10W Series Datasheet (tdk.com)
F2409S-2WR3 | NA |  | SIP Package DCDC 2W Input 24V, 9V
H1203S-1WR3 | NA |  | SIP Package DCDC 1W Input 12V, 3.3V, 4200Vac isolation
URB2405JMT-15W | NA |  | SMT with case 15W DCDC Input 24V (9 - 36) 5V output
H2424WS-2WR3 | PXC-M03-24WS24 |  | PXC-M03 has different pinout and bigger footprint |  | PXC-M Series Datasheet (tdk.com)
LM100-23B15 | LS100-15 |  |  | 100W 15V Enclosed. LS100-15. AC input 85 - 305Vac, 4kVac isolation, OVC III have not been met. | LS25-150 Series Datasheet (tdk.com)
URA2409LD-20WHR3 | NA |  | NA
URB2412JMT-3W | CCG3-24-12SR |  | SMT with case 3W DCDC Input 24V (9 - 36) 12V output |  | CCG 1.3-10W Series Datasheet (tdk.com)
URB2424ZP-6WR3 | CCG6-24-12DF |  | Onboard DCDC 6W, Input 24V 24V output |  | CCG 1.3-10W Series Datasheet (tdk.com)
F2424XT-1WR3 | CCG1R5-24-12DR |  | SMT DCDC 1W Input 24V, 24V |  | CCG 1.3-10W Series Datasheet (tdk.com)
FL2D-50-102 | NA |  | Common Mode Filter
URB1D15LD-20WR3 | PYD20-72WS15 |  | 20W 2x1" DIP 40-160V I/P 15V/1.33A O/P |  | pyd20_e.pdf (tdk.com)
WRE1212S-3WR2 | CCG3-12-12DR |  | CCG3 isn't in a SIP package and Isolation is only 1500VDC (Mornsun is SIP with 3000VDC isolation) |  | CCG 1.3-10W Series Datasheet (tdk.com)
LDE45-20B15 | KMS60A-15 |  |  | Onboard 45W ACDC, Input 85 - 264Vac, 4000Vac isolation | KMS-A Series Datasheet (tdk.com)
VRB4812LD-20WR3 | PXD20-48S12 |  |  |  | PXD 10W-20W DC-DC Converter Datasheet (tdk.com)
B2409S-2WR3 | NA |  | SIP Package DCDC 2W Input 24V, ±9V
LM100-20B15 | LS100-15 |  |  | 100W 12V Enclosed. LS100-15. 4kVac isolation, OVC III have not been met. | LS25-150 Series Datasheet (tdk.com)
IB0509LS-1WR3 | NA |  | 9V
TD3USPCAN | NA
URB2424MT-3WR3 | CCG3-24-12DR |  | SMT 3W, Input 24V, 24 output |  | CCG 1.3-10W Series Datasheet (tdk.com)
VRB2412LD-15WR3 | PXD20-24S12 |  |  |  | PXD 10W-20W DC-DC Converter Datasheet (tdk.com)
WRB2415ZP-3WR2 | CC3-2412SS-E |  |  |  | CC-E Series Datasheet (tdk.com)
LD40-23B05R2 | KMS30A-5 |  |  | Onboard 40W ACDC, Input 85 - 305Vac, 4200Vac isolation | KMS-A Series Datasheet (tdk.com)
URB4812YMD-6WR3 | CCG6-48-12SF |  |  |  | CCG 1.3-10W Series Datasheet (tdk.com)
A0515D-2WR3 | NA |  | Onboard DCDC 2W Input 5V, ±15V
E0303XT-1WR3 | NA |  | SMT DCDC 1W Input 3.3V, ±3.3V
LI30-20B15PR2 | DRL30-15-1 |  |  |  | drl_e.pdf (tdk.com)
URB2415JMD-10W | CCG10-24-15SF |  | Onboard with case 10W DCDC Input 24V (9 - 36) 15V output |  | CCG 1.3-10W Series Datasheet (tdk.com)
E2409S-1WR3 | NA |  | SIP Package DCDC 1W Input 24V, ±9V
URB2424LD-30WHR3 | PXD40-24WS24 |  | Footprint Compatible but higher power (40W vs 30W), ACC-PX2X1-HC01 Heatsink Kit sold separately |  | Datasheet - PXD40 Series (tdk.com)
WRB2403ZP-3WR2 | CC3-2403SS-E |  |  |  | CC-E Series Datasheet (tdk.com)
G1505S-1WR3 | NA |  | SIP Package DCDC 1W Input 15V, ±5V
H1212WS-1WR3 | NA |  | SIP Package DCDC 1W Input 12V, 12V, 5KVac isolation
LH15-23B15R2 | KMS15A-15 |  |  | Mornsun has 85-305VAC input, KMS-A is 85-264Vac | KMS-A Series Datasheet (tdk.com)
LMF1500-20B54 | NA |  |  | 54V Output
WRF0503S-1WR2 | CCG1R5-12-03SR |  | CCG: surface mount |  | CCG 1.3-10W Series Datasheet (tdk.com)
URB2415JT-10W | CCG10-24-15SR |  | SMT 10W DCDC Input 24V (9 - 36) 15V output |  | CCG 1.3-10W Series Datasheet (tdk.com)
URF4812LP-10WR3 | CCG10-48-12SF |  | Onboard DCDC 10W, Input 48V 12V output, 3kV isolation, CCG has only 1.5kV isolation |  | CCG 1.3-10W Series Datasheet (tdk.com)
A0324S-1WR3 | NA |  | SIP Package DCDC 1W Input 3.3V, ±24V
H1205WS-2WR3 | NA |  | SIP Package DCDC 2W Input 12V, 5V, 5KVac isolation
LM25-23B24-Q | LS25-24/CO2 |  |  | 25W 24V Enclosed with coating. LS25-24 is closest. AC input 85 - 305Vac, 4kVac isolation, OVC III have not been met. | LS25-150 Series Datasheet (tdk.com)
LS10-13B09R3P | NA |  |  | SIP Type 10W ACDC. No equivalent available
WRF2403S-3WR2 | CCG3-24-03SR |  | CCG: surface mount |  | CCG 1.3-10W Series Datasheet (tdk.com)
A1524S-1WR3 | NA |  | SIP Package DCDC 1W Input 15V, ±24V
KC24H-1000R3 | NA
TLB6-A1SVE | NA
WRA2415S-1WR2 | CC3-2412DS-E |  |  |  | CC-E Series Datasheet (tdk.com)
LM25-23B24-C | LS25-24 |  |  | 25W 24V Enclosed with terminal protective cover. LS25-24 is closest. AC input 85 - 305Vac, 4kVac isolation, OVC III have not been met. | LS25-150 Series Datasheet (tdk.com)
LO45-20B12SMU | CUS60M-12 |  |  | Mornsun has Overvoltage Category III (CUS30/60-M is OVC II) | cus30-60m_e.pdf (tdk.com)
URA2424YMD-6WR3 | PXD40-24WD24 |  | PXD has 2x1" footprint, and Mornsun is only 1x1" |  | Datasheet - PXD40 Series (tdk.com)
URB2412ZP-10WR3 | CCG10-24-12SF |  | Onboard DCDC 10W, Input 24V 12V output |  | CCG 1.3-10W Series Datasheet (tdk.com)
A2407S-2WR3 | NA |  | SIP Package DCDC 2W Input 24V, ±7.2V
K7803W-500R3 | CCG1R5-24-03SF |  | Not a DROP-IN Replacement. 6pin DIP package vs. 3pin SIP but occupies similar board area and Isolated |  | CCG 1.3-10W Series Datasheet (tdk.com)
LM50-23B36R2 | LS50-36 |  |  | 50W 36V Enclosed. AC input: 85 - 305Vac. LS50-36 would be closest. only up to 264Vac. 4kVac isolation, OVC III have not been met. | LS25-150 Series Datasheet (tdk.com)
LOF350-20B36 | CUS400M-36 |  |  | 36V/9.73A (350W) Open Frame | CUS400M Datasheet (tdk.com)
PV75-2YB12R3 | NA |  | Ultra wide range Input 80 - 1000Vdc DCDC 75W
URA4805YMD-15WR3 | NA |  | 1 x 1, Onboard 15W, Input 48V ±5V output
URA4812ZP-10WR3 | CCG10-48-12DF |  |  | Onboard 10W DCDC Input 48V, ±12V | CCG 1.3-10W Series Datasheet (tdk.com)
KC24H-300R3 | NA
LM200-22B36R2 | NA |  |  | 200W 24V convection. No equivalent available
LM25-23B05-Q | LS25-5/CO2 |  |  | 25W 5V Enclosed with coating. LS25-5 is closest. AC input 85 - 305Vac, 4kVac isolation, OVC III have not been met. | LS25-150 Series Datasheet (tdk.com)
LM75-23B15R2 | LS75-15 |  |  | 75W 15V Enclosed. AC input: 85 - 305Vac. LS75-15 would be closest. only up to 264Vac. 4kVac isolation, OVC III have not been met. | LS25-150 Series Datasheet (tdk.com)
HO1-P1251H-0.5D | NA | Requires output voltage from 0 to 1,250VDC (Non-Isolated)
LM350-20B54R2 | NA |  |  | Low profile Top fan cooled 350W. No equivalent available
LMF200-23B24-Q | NA |  |  | Low profile Top fan cooled 200W. Input: 85 - 305Vac. No equivalent available
PVA150-27B24 | NA |  |  | 24V/6.25A (150W)
URA2405LD-20WR3 | NA |  | NA
B2412D-2WR3 | CCG3-24-12SF |  | Onboard DCDC 2W Input 24V, 12V |  | CCG 1.3-10W Series Datasheet (tdk.com)
LM450-20B12 | NA |  |  | Low profile Top fan cooled 450W. No equivalent available
LM50-23B12-Q | LS50-12/CO2 |  |  | 50W 12V Enclosed with coating. LS50-12 is closest. AC input 85 - 305Vac, 4kVac isolation, OVC III have not been met. | LS25-150 Series Datasheet (tdk.com)
TLB6-A1PV | NA
E1207S-2WR3 | NA |  | SIP Package DCDC 2W Input 12V, ±7.2V
FC-LX1D2 | RSAG-2002 |  | Onboard EMC filter 310Vac, 1.5A, surge suppression |  | RSEG/RSAG Series Datasheet (tdk.com)
LM50-20B24-C | LS50-24 |  |  | 50W 24V Enclosed with terminal protective cover. LS50-24 would be closest. 4kVac isolation, OVC III have not been met. | LS25-150 Series Datasheet (tdk.com)
LM50-23B12-C | LS50-12 |  |  | 50W 12V Enclosed with terminal protective cover. LS50-12 is closest. AC input 85 - 305Vac, 4kVac isolation, OVC III have not been met. | LS25-150 Series Datasheet (tdk.com)
LO45-20B24SMU | CUS60M-24 |  |  | Mornsun has Overvoltage Category III (CUS30/60-M is OVC II) | cus30-60m_e.pdf (tdk.com)
LO65-20B24-M | CUS60M-24 |  |  | *Input withstand 305VAC/5s | cus30-60m_e.pdf (tdk.com)
LIMF240-23B24 | DRF240-24-1/HL |  |  | No 277VAC input, only up to 265VAC input | DRF Series Datasheet (tdk.com)
LM200-10B12-Q | NA |  |  | 200W 12V convection. No equivalent available
LO65-20B15SMU | CUS60M-15 |  |  | Mornsun has Overvoltage Category III (CUS30/60-M is OVC II), CUS60 is 5W less | cus30-60m_e.pdf (tdk.com)
LI150-20B48PR2 | DRB240-48-1 |  |  | 48V/153.6W DIN metal enclosed 4kVac I/O isolation | DRB120-480 Series Datasheet (tdk.com)
LMF600-20B12 | CUS600M-12/EF |  |  | 600W Fan cooled, medical 12V. Input 80 - 277Vac. CUS600M-12/EF would be closest | CUS600M and CUS600M1 Series Datasheet (tdk.com)
LO30-20B36MU | CUS30M-36 |  |  | Mornsun has Overvoltage Category III (CUS30/60-M is OVC II) | cus30-60m_e.pdf (tdk.com)
LO30-23B05E | CUS60M-5 |  |  | *Input Voltage for Mornsun is 85-305VAC (ZWS-C is 85 to 265VAC) | cus30-60m_e.pdf (tdk.com)
VCB4812SBO-10WR3 | i6A4W020A033V-001-R | Non-Isolated vs Isolated. 9-53 vs. 36-75Vin. Extra Trim Pin, otherwise fooptrint compatible |  |  | i6A4W Series Datasheet (tdk.com)
LM50-20B12-Q | LS50-12/CO2 |  |  | 50W 12V Enclosed with coating. LS50-12 would be closest. 4kVac isolation, OVC III have not been met. | LS25-150 Series Datasheet (tdk.com)
PV15-29B05R3 | NA |  | Ultra wide range Input 200 - 1500Vdc DCDC 15W
TL100-D2C | NA
VCB4828SBO-30WR3 | i6A4W010A033V-001-R | Non-Isolated vs Isolated. 9-53 vs. 36-75Vin. Non -Sense pin, otherwise fooptrint compatible |  |  | i6A4W Series Datasheet (tdk.com)
LM100-20B24-Q | LS100-24/CO2 |  |  | 100W 24V Enclosed with coating. LS100-24. 4kVac isolation, OVC III have not been met. | LS25-150 Series Datasheet (tdk.com)
LM150-20B12-C | LS150-12 |  |  | 150W 12V Enclosed with terminal protective cover. LS150-12. AC input 85 - 305Vac, 4kVac isolation, OVC III have not been met. | LS25-150 Series Datasheet (tdk.com)
LMF100-23B12 | NA |  |  | 100W Enclosed. Input 85 - 305Vac. 4kV isolation. Remote On/Off.
LO120-20B27MU | CUS150M-24 or CUS150M-28 |  |  | 27V/4.44A (120W) Open Frame | cus150m_e.pdf (tdk.com)
LOF225-20B48-C | CUS250M-48/A |  |  | 48V/4.7A open frame with cover => CUS250M-48/A | CUS250M Series (tdk.com)
VCF4828QBO-400WHR3-N | NA |  | Mornsun: Input 48V (36-75V) Output 28V/14.2A Isolated 1/4 Brick
LMF75-20B05 | NA |  |  | 75W Enclosed.
LMF750-20B48 | CUS800M-48 |  |  | 750W Fan cooled, medical 48V. Input 80 - 277Vac. CUS800M-48 would be closest | CUS800M and CUS1000M Series Datasheet (tdk.com)
LM100-23B12R2-C | LS100-12 |  |  | 100W 12V Enclosed with terminal protective cover. LS100-12. AC input 85 - 305Vac, 4kVac isolation, OVC III have not been met. | LS25-150 Series Datasheet (tdk.com)
LM350-20B12R2-CQ | NA |  |  | Low profile Top fan cooled 350W. No equivalent available
LM350-20B24R2-Q | NA |  |  | Low profile Top fan cooled 350W. No equivalent available
LOF225-20B36 | CUS250M-36 |  |  | 36V/6.25A open frame => CUS250M-36 | CUS250M Series (tdk.com)
B0505XT-1WR3-TR | CCG1R5-12-05SR |  | SMT DCDC 1W Input 5V, 5V |  | CCG 1.3-10W Series Datasheet (tdk.com)
B2415XT-1WR3-TR | CCG1R5-24-15SR |  | SMT DCDC 1W Input 24V, 15V |  | CCG 1.3-10W Series Datasheet (tdk.com)
F0512XT-1WR3-TR | CCG1R5-12-12SR |  | SMT DCDC 1W Input 5V, 12V |  | CCG 1.3-10W Series Datasheet (tdk.com)
B2405XT-1WR3-TR | CCG1R5-24-05SR |  | SMT DCDC 1W Input 24V, 5V |  | CCG 1.3-10W Series Datasheet (tdk.com)
B0324XT-1WR3 | NA |  | SMT DCDC 1W Input 3.3V, 24V
B2424D-1WR3 | CCG1R5-24-12DF |  | Onboard DCDC 1W Input 24V, 24V |  | CCG 1.3-10W Series Datasheet (tdk.com)
A0512XT-1WR3 | NA |  | SMT DCDC 1W Input 5V, ±12V
URB4803YMD-20WR3 | CCG30-48-03S |  |  |  | CCG 15-30W Series Datasheet (tdk.com)
B2415XT-2WR3 | CCG3-24-15SR |  | SMT DCDC 2W Input 24V, 15V |  | CCG 1.3-10W Series Datasheet (tdk.com)
F1209S-1WR3 | NA |  | SIP Package DCDC 1W Input 12V, 9V
E1212D-1WR3 | CCG1R5-12-12SF |  | Onboard DCDC 1W Input 12V, 12V |  | CCG 1.3-10W Series Datasheet (tdk.com)
IF0515S-1WR3 | NA |  | SIP package 1W, 3kVdc isolation
H0515S-1WR2 | NA |  | SIP Package DCDC 1W Input 5V, 15V, 4200Vac isolation
B0312LS-1WR3 | NA |  | SIP Package DCDC 1W Input 3.3V, ±12V
F0512D-2WR3 | CCG3-12-12SF |  | Onboard DCDC 2W Input 5V, 12V |  | CCG 1.3-10W Series Datasheet (tdk.com)
F2403S-1WR3 | CC3-2403SS-E |  | SIP Package DCDC 1W Input 24V, 3.3V |  | CC-E Series Datasheet (tdk.com)
IB2412LS-1WR3 | NA |  | SIP package 1W Input 24V, 12V output
E1212D-2WR3 | CCG3-12-12SF |  | Onboard DCDC 2W Input 12V, 12V |  | CCG 1.3-10W Series Datasheet (tdk.com)
H0512S-1WR2 | NA |  | SIP Package DCDC 1W Input 5V, 12V, 4200Vac isolation
E1215S-2WR3 | CC3-1212DS-E |  | SIP Package DCDC 2W Input 12V, ±15V |  | CC-E Series Datasheet (tdk.com)
F0524D-2WR3 | CCG3-12-12DF |  | Onboard DCDC 2W Input 5V, 24V |  | CCG 1.3-10W Series Datasheet (tdk.com)
IB0503XT-W75R3 | NA |  | SMT package, 0.75W Input 5V, 3.3V output
TL50-A3TPV | NA
LD03-16B12 | NA |  |  | No Inofo
LMF150-23B12 | NA |  |  | 150W Enclosed. Input 85 - 305Vac. 4kV isolation. PVC III. Remote On/Off.
WRF1205S-1WR2 | CCG1R5-12-05SR |  | CCG: surface mount |  | CCG 1.3-10W Series Datasheet (tdk.com)
B2424XT-1WR3 | CCG1R5-24-12DR |  | SMT DCDC 1W Input 24V, 24V |  | CCG 1.3-10W Series Datasheet (tdk.com)
B2424LS-1WR3 | NA |  | SIP Package DCDC 1W Input 24V, ±24V
A2415D-1WR3 | NA |  | Onboard DCDC 1W Input 24V, ±15V
K78L09-3AR3 | i6A4W010A033V-0S1-R | SIP, 13-36Vin, 9V@3A. Closest is i6A4W010A033V-0S1-R (not drop in), 9-53Vin, 3.3 to 40Vdc output, 10A max, Longher |  |  | i6A4W Series Datasheet (tdk.com)
QA153H-1509R3 | NA
F1224XT-1WR3 | CCG1R5-12-12DR |  | SMT DCDC 1W Input 12V, 24V |  | CCG 1.3-10W Series Datasheet (tdk.com)
URB1D05YMD-6WR3 | PYD20-72WS05 |  | 6W DIP 1x1" 40-160V I/P 5V/1.2A O/P (more than 3x power) |  | pyd20_e.pdf (tdk.com)
F0505LT-1WR3 | NA |  | SMT DCDC 1W Input 5V, ±5V
F0509XT-2WR3 | NA |  | SMT DCDC 2W Input 5V, 9V
K78U24-700R3L | CCG15-48-12D |  | Not Footprint Compatible. DIP vs SIP package. Isolated vs Non-Isolated. 18-76Vin vs 33-75Vin |  | CCG 15-30W Series Datasheet (tdk.com)
WRF1212S-3WR2 | CCG3-12-12SR |  | CCG: surface mount |  | CCG 1.3-10W Series Datasheet (tdk.com)
B1209XT-2WR3 | NA |  | SMT DCDC 2W Input 12V, 9V
A0505D-2WR3 | NA |  | Onboard DCDC 2W Input 5V, ±5V
F1505XT-2WR3 | CCG3-12-05SR |  | SMT DCDC 2W Input 15V, 5V |  | CCG 1.3-10W Series Datasheet (tdk.com)
E1509S-1WR3 | NA |  | SIP Package DCDC 1W Input 15V, ±9V
URB4803MT-3WR3 | CCG3-48-03SR |  | SMT 3W, Input 48V, 3.3V output, No drop in |  | CCG 1.3-10W Series Datasheet (tdk.com)
URB1D12LD-20WR3 | PYD20-72WS12 |  | 20W 2x1" DIP 40-160V I/P 12V/1.67A O/P |  | pyd20_e.pdf (tdk.com)
A1205XT-1WR3 | NA |  | SMT DCDC 1W Input 12V, ±5V
VCB4812EBO-100WR3 | iQE48017A120V-001-R |  |  |  | iQE Series Datasheeteet (tdk.com)
VCF4824EBO-50WFR3-N | NA |  | Mornsun: Input 48V (36-75V) Output 24V/16.5A Isolated 1/4 Brick
WRF2412S-3WR2 | CCG3-24-12SR |  | CCG: surface mount |  | CCG 1.3-10W Series Datasheet (tdk.com)
VCB4812SBO-100WFR3-N | i7A4W033A033V-0C1-R | Non-Isolated vs Isolated. 18-60 vs. 36-75Vin. No -Sense pin, otherwise fooptrint compatible |  |  | i7A Series Datasheet (tdk.com)
A0509D-2WR3 | NA |  | Onboard DCDC 2W Input 5V, ±9V
VRB1224S-10WR3 | CCG10-24-12DF |  | Mornsun: input 9-18, 5V/6A, SIP CCG: input 4.5-18, 5V/6W , though hole |  | CCG 1.3-10W Series Datasheet (tdk.com)
E1224D-2WR3 | CCG3-12-12DF |  | Onboard DCDC 2W Input 12V, 24V |  | CCG 1.3-10W Series Datasheet (tdk.com)
B2405D-1WR3 | CCG1R5-24-05SF |  | Onboard DCDC 1W Input 24V, 5V |  | CCG 1.3-10W Series Datasheet (tdk.com)
H2412WS-2WR3 | PXC-M03-24WS12 |  | PXC-M03 has different pinout and bigger footprint |  | PXC-M Series Datasheet (tdk.com)
LOF550-20B12 | CUS600M-12 |  |  | 12V/41.6A (500W) Open Frame Medical | CUS600M and CUS600M1 Series Datasheet (tdk.com)
WRB0505ZP-3WR2 | NA
LOF350-20B48-C | CUS400M-48 |  |  | 48V/7.3A (350W) Open Frame | CUS400M Datasheet (tdk.com)
E2407S-2WR3 | NA |  | SIP Package DCDC 2W Input 24V, ±7.2V
IB2415LS-1WR3 | NA |  | SIP package 1W Input 24V, 15V output
K78L15-500R3 | NA
IB0509XT-W75R3 | NA |  | 9V
E2405D-2WR3 | CCG3-24-05SF |  | Onboard DCDC 2W Input 24V, 5V |  | CCG 1.3-10W Series Datasheet (tdk.com)
E0512XT-1WR3 | CCG1R5-12-12DR |  | SMT DCDC 1W Input 5V, ±12V |  | CCG 1.3-10W Series Datasheet (tdk.com)
WRE1215S-3WR2 | CCG3-12-15DR |  | CCG3 isn't in a SIP package and Isolation is only 1500VDC (Mornsun is SIP with 3000VDC isolation) |  | CCG 1.3-10W Series Datasheet (tdk.com)
A0505D-1WR3 | NA |  | Onboard DCDC 1W Input 5V, ±5V
E1212S-2WR3 | CC3-1212DS-E |  | SIP Package DCDC 2W Input 12V, ±12V |  | CC-E Series Datasheet (tdk.com)
F2409XT-1WR3 | NA |  | SMT DCDC 1W Input 24V, 9V
H2424S-1WR3 | PXC-M03-24WS24 |  | PXC-M03 has different pinout and bigger footprint |  | PXC-M Series Datasheet (tdk.com)
URB1D24YMD-6WR3 | PYD20-72WD12 |  | 6W DIP 1x1" 40-160V I/P 24V/.25A O/P (>3x power, leave COM unconnected) |  | pyd20_e.pdf (tdk.com)
URB4805S-6WR3 | NA |  | SIP package 6W
LO65-20B24MU | CUS60M-24 |  |  | Mornsun has Overvoltage Category III (CUS30/60-M is OVC II), CUS60 is 5W less | cus30-60m_e.pdf (tdk.com)
URF4824LP-10WR3 | CCG10-48-12DF |  | Onboard DCDC 10W, Input 48V 24V output, 3kV isolation, CCG has only 1.5kV isolation |  | CCG 1.3-10W Series Datasheet (tdk.com)
LD10-23B24R2-RC | KMS15A-24 |  |  | Onboard ACDC 10W. Input 85 - 305Vac, 4200Vac isolation. 24V output. | KMS-A Series Datasheet (tdk.com)
URF2403LP-10WR3 | CCG10-24-03SF |  | Onboard DCDC 10W, Input 24V 3.3V output, 3kV isolation, CCG has only 1.5kV isolation |  | CCG 1.3-10W Series Datasheet (tdk.com)
VCB4815QBO-200WR3-N | iQE48010A150V-001-R |  | Footprint compatible. Rated 150W instead of 200W |  | iQE Series Datasheeteet (tdk.com)
VCB4828SBO-75WFR3 | i7C4W012A050V-0C1-R | Non-Isolated vs Isolated. 9-53 vs. 36-75Vin. Non -Sense pin, otherwise fooptrint compatible |  |  | i7C Series Datasheet (tdk.com)
VRB2403S-10WR3 | CCG10-24-03SF |  |  |  | CCG 1.3-10W Series Datasheet (tdk.com)
F1215D-1WR3 | CCG1R5-12-15SF |  | Onboard DCDC 1W Input 12V, 15V |  | CCG 1.3-10W Series Datasheet (tdk.com)
A2424S-2WR3 | NA |  | SIP Package DCDC 2W Input 24V, ±24V
E2409S-2WR3 | NA |  | SIP Package DCDC 2W Input 24V, ±9V
URA4805ZP-6WR3 | NA |  |  | Onboard 6W DCDC Input 48V, ±5V
HO1-N1251H-0.5F | NA | Requires output voltage from 0 to 1,250VDC (Non-Isolated)
LS05-26B09R3 | NA |  |  | 5W, 85-305Vac or 100-745Vdc Vin, 9V@0.56A, SIP, NO EQUIVALENT
URA4812LD-30WHR3 | PXD40-48WD12 |  | Footprint Compatible but higher power (40W vs 30W), ACC-PX2X1-HC01 Heatsink Kit sold separately |  | Datasheet - PXD40 Series (tdk.com)
VCF4812EBO-75WR3-N | iQG48033A120V-1D9-R |  | TDK-Lambda: Input 48V (36-75V) Output 12V/33A Isolated 1/4 Brick Mornsun: Input 48V (36-75V) Output 12V/33A Isolated 1/4 Brick |  | iqg_e.pdf (tdk.com)
B2403LS-1WR3 | NA |  | SIP Package DCDC 1W Input 24V, ±3.3V
H2409S-2WR3 | NA
URA2405YMD-6WR3 | NA |  | 1 x 1 DCDC 6W. Input 24 (9 - 36)V, ±5V
B0503XT-2WR3 | CCG3-12-03SR |  | SMT DCDC 2W Input 5V, 3.3V |  | CCG 1.3-10W Series Datasheet (tdk.com)
E0505XT-1WR3 | NA |  | SMT DCDC 1W Input 5V, ±5V
E2403S-2WR3 | NA |  | SIP Package DCDC 2W Input 24V, ±3.3V
A0524D-2WR3 | NA |  | Onboard DCDC 2W Input 5V, ±24V
VRB4805LD-50WR3 | PXD60-48WS05 |  |  |  | PXD60 Series Datasheet (tdk.com)
A2405D-2WR3 | NA |  | Onboard DCDC 2W Input 24V, ±5V
D241515S-1WR3 | CC3-2412DS-E |  | SIP Package DCDC 1W Input 24V, Dual 15V, 15V |  | CC-E Series Datasheet (tdk.com)
E1203S-1WR3 | NA |  | SIP Package DCDC 1W Input 12V, ±3.3V
LD90-23B48R2 | NA |  |  | Onboard 90W ACDC, Input 85 - 305Vac, 4200Vac isolation
VCB4824SBO-10WR3 | i6A4W010A033V-001-R | Non-Isolated vs Isolated. 9-53 vs. 36-75Vin. Extra Trim Pin, otherwise fooptrint compatible |  |  | i6A4W Series Datasheet (tdk.com)
VRB1203S-10WR3 | PXD10-12S3P3 |  | Mornsun is SIP package and PXD is DIP package |  | PXD 10W-20W DC-DC Converter Datasheet (tdk.com)
A0305XT-1WR3 | NA |  | SMT DCDC 1W Input 3.3V, ±5V
F1515XT-2WR3 | CCG3-12-15SR |  | SMT DCDC 2W Input 15V, 15V |  | CCG 1.3-10W Series Datasheet (tdk.com)
VCB4812SBO-75WR3 | iSA48007A120V-001-R |  | Footprint compatible. Positive vs. negative logic |  | iSA 75-82.5W Sixteenth Brick Converter Datasheet (tdk.com)
E0503S-2WR3 | NA
FL2D-80-102 | NA
G0512S-1WR2 | NA
F0515XT-2WR3 | CCG3-12-15SR |  |  |  | CCG 1.3-10W Series Datasheet (tdk.com)
LH25-23B05R2 | KMS30A-5 |  |  | Mornsun has 85-305VAC input, KMS-A is 85-264Vac | KMS-A Series Datasheet (tdk.com)
VRB2409LD-30WR3 | NA
WRE0505S-3WR2 | NA
E0305S-1WR3 | NA
E1224S-2WR3 | NA
QA243H-1509R3 | NA
URB2405JMT-10W | CCG10-24-05SR |  |  |  | CCG 1.3-10W Series Datasheet (tdk.com)
K78U12-1000R3 | CCG10-48-12SF |  | Not Footprint Compatible. DIP vs SIP package. Isolated vs Non-Isolated. 18-76Vin vs 17-75Vin |  | CCG 1.3-10W Series Datasheet (tdk.com)
LH15-23B24R2 | KMS15A-24 |  |  | Mornsun has 85-305VAC input, KMS-A is 85-264Vac | KMS-A Series Datasheet (tdk.com)
LH20-23B24R2 | KMS30A-24 |  |  | Mornsun has 85-305VAC input, KMS-A is 85-264Vac | KMS-A Series Datasheet (tdk.com)
WRB0503S-1WR2 | CC3-0503SS-E |  |  |  | CC-E Series Datasheet (tdk.com)
HK0803S | NA
QA153D-2GR3 | NA
URH2415LP-20WR3 | NA
B1215D-2WR3 | CCG3-12-15SF |  |  |  | CCG 1.3-10W Series Datasheet (tdk.com)
LM35-23B24-C | LS35-24 |  |  | 35W 24V Enclosed with terminal protective cover. LS35-24 is closest. AC input 85 - 305Vac, 4kVac isolation, OVC III have not been met. | LS25-150 Series Datasheet (tdk.com)
WRA2405S-3WR2 | NA
WRF2415S-1WR2 | CCG1R5-24-15SR |  |  |  | CCG 1.3-10W Series Datasheet (tdk.com)
LMF100-23B48 | NA |  |  | 100W Enclosed. Input 85 - 305Vac. 4kV isolation. Remote On/Off.
PV50-25B12 | NA
URB4809LD-20WR3 | NA
VCF4805EBO-75WR3-N | iSA48015A050V-001-R |  | TDK-Lambda: Input 48V (36-75V) Output 5V/15A Non Isolated Mornsun: Input 48V (36-75V) Output 5V/15A Isolated 1/8 Brick |  | iSA 75-82.5W Sixteenth Brick Converter Datasheet (tdk.com)
F1515XT-1WR3 | CCG1R5-12-15SR |  |  |  | CCG 1.3-10W Series Datasheet (tdk.com)
FL2D-50-332 | NA
LOF350-20B15 | CUS400M-15 |  |  | 15V/21.67A (350W) Open Frame | CUS400M Datasheet (tdk.com)
A2412D-1WR3 | NA
B1203D-1WR3 | CCG1R5-12-03SF |  |  |  | CCG 1.3-10W Series Datasheet (tdk.com)
URA4812ZP-6WR3 | CCG6-48-12DF |  |  | Onboard 6W DCDC Input 48V, ±12V | CCG 1.3-10W Series Datasheet (tdk.com)
E1515D-1WR3 | CCG1R5-12-15SF |  |  |  | CCG 1.3-10W Series Datasheet (tdk.com)
FC-L04QB | NA
LH25-23B48R2 | NA |  |  | 48V output
LO30-10B03 | ZWS30C-5 |  |  | Modified to 3.3VDC | ZWS-C Series Datasheet (tdk.com)
LO75-20B24E | CUS100ME-24 |  |  | *Input Voltage for Mornsun is 85-305VAC | CUS100ME Series Datasheet (tdk.com)
PVA70-27B24 | NA
VRB2424LD-15WR3 | PXD40-24WS24 |  |  |  | Datasheet - PXD40 Series (tdk.com)
A0524S-1WR3 | NA
F2424XT-2WR3 | CCG3-24-12DR |  |  |  | CCG 1.3-10W Series Datasheet (tdk.com)
G1515S-1WR3 | NA
LS08-15B09R3P | NA |  |  | SIP Type 8W ACDC. No equivalent available
URB2403JMD-3W | CCG3-24-03SF |  |  |  | CCG 1.3-10W Series Datasheet (tdk.com)
URB4803S-6WR3 | NA
URF2403P-6WR3 | CCG6-24-03SF |  |  |  | CCG 1.3-10W Series Datasheet (tdk.com)
URF4815P-6WR3 | CCG6-48-15SF |  |  |  | CCG 1.3-10W Series Datasheet (tdk.com)
WRB1215S-1WR2 | CC3-1212SS-E |  |  |  | CC-E Series Datasheet (tdk.com)
F0509D-2WR3 | NA
PV15-29B15R3 | NA
PV150-29B12 | NA
PV200-27B24 | NA
URB2424JMD-3W | CCG3-24-12DF |  |  |  | CCG 1.3-10W Series Datasheet (tdk.com)
E0509S-2WR3 | NA
G2405S-2WR3 | NA
B0505D-2WR3 | CCG3-12-05SF |  |  |  | CCG 1.3-10W Series Datasheet (tdk.com)
TLB6-A1TDM | NA
URA4815LD-20WR3 | CCG30-48-15D |  |  |  | CCG 15-30W Series Datasheet (tdk.com)
URB4803YMD-10WR3 | CCG10-48-03SF |  |  |  | CCG 1.3-10W Series Datasheet (tdk.com)
LD40-23B48R2 | NA |  |  | 48V output
URB2409LD-20WR3 | NA
WRA1215ZP-3WR2 | CC3-1212DS-E |  |  |  | CC-E Series Datasheet (tdk.com)
FC-L06W2 | NA
LMF150-23B15 | NA |  |  | 150W Enclosed. Input 85 - 305Vac. 4kV isolation. PVC III. Remote On/Off.
VCB4812SBO-20WR3 | i6A4W020A033V-001-R |  | Non-Isolated vs Isolated. 9-53 vs. 36-75Vin. Non -Sense pin, otherwise fooptrint compatible |  | i6A4W Series Datasheet (tdk.com)
WRB4815S-3WR2 | CC3-4812SS-E |  |  |  | CC-E Series Datasheet (tdk.com)
LM150-20B24-C | LS150-24 |  |  | 150W 24V Enclosed with terminal protective cover. LS150-24. AC input 85 - 305Vac, 4kVac isolation, OVC III have not been met. | LS25-150 Series Datasheet (tdk.com)
LM350-20B36R2-CQ | NA |  |  | Low profile Top fan cooled 350W. No equivalent available
LMF150-23B24-C | NA |  |  | 150W Enclosed. Input 85 - 305Vac. 4kV isolation. PVC III. Remote On/Off.
LOF225-23B48R2 | CUS250M-48 |  |  | 48V/4.7A open frame w/ 277VAC input => CUS250M-48? | CUS250M Series (tdk.com)
URB4805LD-60WR3 | PXD60-48WS05 |  |  |  | PXD60 Series Datasheet (tdk.com)
URB4809S-6WR3 | NA
URB4815LD-60WR3 | PXD60-48WS15 |  |  |  | PXD60 Series Datasheet (tdk.com)
URB4815YMD-40WR3 | CCG30-48-15S |  |  |  | CCG 15-30W Series Datasheet (tdk.com)
KJB4824SBO-10A | i6A4W010A033V-001-R | Footprint Compatible, 9-53Vin vs. 30-85Vin |  |  | i6A4W Series Datasheet (tdk.com)
LM100-23B48R2-Q | LS100-48/CO2 |  |  | 100W 48V Enclosed with coating. LS100-48. AC input 85 - 305Vac, 4kVac isolation, OVC III have not been met. | LS25-150 Series Datasheet (tdk.com)
LM350-22B36R2 | NA |  |  | Low profile Top fan cooled 350W. No equivalent available
VRB4805YMD-6WR3 | CCG6-48-05SF |  |  |  | CCG 1.3-10W Series Datasheet (tdk.com)
LIMF120-23B24 | DRF120-24/HL |  |  | 24V/120W DIN 277VAC I/P 150% peak 2x Coating OVCIII ATEX/IECEx | DRF Series Datasheet (tdk.com)
LM150-23B15R2 | LS150-15 |  |  | 150W 15V Enclosed. LS150-15. AC input 85 - 305Vac, 4kVac isolation, OVC III have not been met. | LS25-150 Series Datasheet (tdk.com)
LM150-23B15R2-Q | LS150-15 |  |  | 150W 15V Enclosed with coating. LS150-15. AC input 85 - 305Vac, 4kVac isolation, OVC III have not been met. | LS25-150 Series Datasheet (tdk.com)
LM200-20B36R2 | NA |  |  | 200W 36V convection. No equivalent available
LM350-22B54R2 | NA |  |  | Low profile Top fan cooled 350W. No equivalent available
LM75-23B54R2 | NA |  |  | 54V Output
LMF350-23B36UH | NA |  |  | Low profile Top fan cooled 320W. Input: 85 - 305Vac. No equivalent available
LOF120-20B36-C | CUS150M-36/A |  |  | 36V/3.33A open frame w/ cover => CUS150M-36/A | cus150m_e.pdf (tdk.com)
LS15-23B03DR3 | NA |  |  | SIP Type 15W ACDC. No equivalent available
PV120-27B24 | NA
TL150-A2PV | NA
VCF4805EBO-100WR3-N | iQE48030A050V-001-R |  | TDK-Lambda: Input 48V (36-75V) Output 5V/30A Non Isolated Mornsun: Input 48V (36-75V) Output 5V/20A Isolated 1/8 Brick |  | iQE Series Datasheeteet (tdk.com)
VCF4805EBO-50WFR3-N | PXD60-48WS05 |  |  |  | PXD60 Series Datasheet (tdk.com)
VCF4812EBO-75WFR3-N | iQG48033A120V-1D9-R |  |  |  | iqg_e.pdf (tdk.com)
LI100-20B48PR2 | DRB120-48-1 |  |  |  | DRB120-480 Series Datasheet (tdk.com)
LIF240-26B48 | DRB240-48-1 |  |  | 48V/240W DIN 180-550VAC (1/2 phase) I/P 150% Peak (5sec) DC OK OVCIII **Standard I/P** | DRB120-480 Series Datasheet (tdk.com)
LM100-23B24-C | LS100-24 |  |  | 100W 24V Enclosed with terminal protective cover. LS100-24. AC input 85 - 305Vac, 4kVac isolation, OVC III have not been met. | LS25-150 Series Datasheet (tdk.com)
LM100-23B24R2-Q | LS100-24/CO2 |  |  | 100W 24V Enclosed with coating. LS100-24. AC input 85 - 305Vac, 4kVac isolation, OVC III have not been met. | LS25-150 Series Datasheet (tdk.com)
LM150-20B24-Q | LS150-24/CO2 |  |  | 150W 24V Enclosed with coating. LS150-24. AC input 85 - 305Vac, 4kVac isolation, OVC III have not been met. | LS25-150 Series Datasheet (tdk.com)
LM35-20B12-C | LS35-12 |  |  | 35W 12V Enclosed with terminal protective cover. LS35-12 is closest. AC input 85 - 305Vac, 4kVac isolation, OVC III have not been met. | LS25-150 Series Datasheet (tdk.com)
LM35-20B12-Q | LS35-12/CO2 |  |  | 35W 12V Enclosed with coating. LS35-12 is closest. AC input 85 - 305Vac, 4kVac isolation, OVC III have not been met. | LS25-150 Series Datasheet (tdk.com)
LM350-20B15R2 | NA |  |  | Low profile Top fan cooled 350W. No equivalent available
LM75-20B12-C | LS75-12 |  |  | 75W 12V Enclosed with terminal protective cover. LS75-12 would be closest. 4kVac isolation, OVC III have not been met. | LS25-150 Series Datasheet (tdk.com)
LMF600-20B27 | CUS600M-28/EF |  |  | 600W Fan cooled, medical 27V. Input 80 - 277Vac. CUS600M-28/EF would be closest | CUS600M and CUS600M1 Series Datasheet (tdk.com)
LO30-20B03MU | NA |  |  | Mornsun has Overvoltage Category III (CUS30/60-M is OVC II)
LO65-20B05SMU | CUS60M-5 |  |  | Mornsun has Overvoltage Category III (CUS30/60-M is OVC II), CUS60 is 5W less | cus30-60m_e.pdf (tdk.com)
LO65-20B36SMU | CUS100ME-36 |  |  | Mornsun has Overvoltage Category III (CUS30/60-M is OVC II), CUS60 is 5W less | CUS100ME Series Datasheet (tdk.com)
TL200-D1C | NA
LI15-20B48PR2 | DRB50-48-1 |  |  | 48V/15W low profile DIN | DRB15-100 Series Datasheet (tdk.com)
LIF120-10B48R2 | DRB120-48-1 |  |  |  | DRB120-480 Series Datasheet (tdk.com)
LM100-23B12R2-Q | LS100-12/CO2 |  |  | 100W 12V Enclosed with coating. LS100-12. AC input 85 - 305Vac, 4kVac isolation, OVC III have not been met. | LS25-150 Series Datasheet (tdk.com)
LM350-22B12R2-CQ | NA |  |  | Low profile Top fan cooled 350W. No equivalent available
LM50-23B24-C | LS50-24 |  |  | 50W 24V Enclosed with terminal protective cover. LS50-24 is closest. AC input 85 - 305Vac, 4kVac isolation, OVC III have not been met. | LS25-150 Series Datasheet (tdk.com)
LM75-23B15R2-C | LS75-15 |  |  | 75W 15V Enclosed with terminal protective cover. LS75-15 is closest. AC input 85 - 305Vac, 4kVac isolation, OVC III have not been met. | LS25-150 Series Datasheet (tdk.com)
LMF1500-20B12 | CUS1500M-12 |  |  | 1500W 12V Medical. CUS1500M-12 would be close. But toller and no PMBus | CUS1500M Series Datasheet (tdk.com)
LMF320-23B48 | NA |  |  | Low profile Top fan cooled 320W. Input: 85 - 305Vac. No equivalent available
LOF120-20B27-C | CUS150M-24/A or CUS150M-28/A |  |  | 27V/4.44A open frame w/ cover => CUS150M-24/A (24-26.4V) or CUS150M-28/A? | cus150m_e.pdf (tdk.com)
K7805T-500R3-TR | CC3-2405SR-E | TDK-Lambda: Input 24V (18-36V) Output 5V/0.6A Isolated SMD Mornsun: Input 24V (6.5-36V) Output 5V/0.5A Non Isolated SMD |  |  | CC-E Series Datasheet (tdk.com)
B0503XT-1WR3-TR | CCG1R5-12-03SR |  |  |  | CCG 1.3-10W Series Datasheet (tdk.com)
B1205XT-1WR3-TR | CCG1R5-12-05SR |  |  |  | CCG 1.3-10W Series Datasheet (tdk.com)
B0505XT-2WR3-TR | CCG3-12-05SR |  |  |  | CCG 1.3-10W Series Datasheet (tdk.com)
A0505XT-1WR3-TR | NA
URB4803LD-20WR3 | CCG30-48-03S |  |  |  | CCG 15-30W Series Datasheet (tdk.com)
A2424S-1WR3 | NA
LIHF480-23B48 | DRB480-48-1 |  |  | 48V/480W DIN 277VAC I/P 150% Peak(5s) ModBus 2x Coating OVCIII ATEX/IECEx **No Features** | DRB120-480 Series Datasheet (tdk.com)
E0324XT-1WR3 | NA
LMF200-23B15 | NA |  |  | Low profile Top fan cooled 200W. Input: 85 - 305Vac. No equivalent available
E2424S-1WR3 | NA
F2409S-1WR3 | NA
PJA-007 | NA
F0309XT-1WR3 | NA
WRA2412S-1WR2 | CC3-2412DS-E |  |  |  | CC-E Series Datasheet (tdk.com)
E2405D-1WR3 | CCG1R5-24-05SF |  |  |  | CCG 1.3-10W Series Datasheet (tdk.com)
G2415S-1WR3 | NA
E1203D-2WR3 | CCG3-12-03SF |  |  |  | CCG 1.3-10W Series Datasheet (tdk.com)
VCF4824QBO-400WFR3 | NA
URB2412JT-3W | CCG3-24-12SR |  |  |  | CCG 1.3-10W Series Datasheet (tdk.com)
URB2415JMD-3W | CCG3-24-15SF |  |  |  | CCG 1.3-10W Series Datasheet (tdk.com)
G1212S-1WR3 | NA
LO45-10B48 | CUS60M-48 |  |  |  | cus30-60m_e.pdf (tdk.com)
F2424D-2WR3 | CCG3-24-12DF |  |  |  | CCG 1.3-10W Series Datasheet (tdk.com)
URB4805LD-30WHR3 | PXD40-48WS05 |  |  |  | Datasheet - PXD40 Series (tdk.com)
URB2412MT-3WR3 | CC3G-24-12SF |  |  |  | CCG 1.3-10W Series Datasheet (tdk.com)
LD20-23B48R2-RC | NA |  |  | Onboard ACDC 20W. Input 85 - 305Vac, 4200Vac isolation. 48V output.
PJA-006 | NA
URB1D15LMD-15WR3 | NA
F2412D-2WR3 | CCG3-24-12SF |  |  |  | CCG 1.3-10W Series Datasheet (tdk.com)
B1509XT-1WR3 | NA
WRF4815S-3WR2 | CCG3-48-15SR |  |  |  | CCG 1.3-10W Series Datasheet (tdk.com)
F1509S-2WR3 | NA
A0503S-2WR3 | NA
VRB2403LD-50WR3 | PXD60-24WS3P3 |  |  |  | PXD60 Series Datasheet (tdk.com)
A0324XT-1WR3 | NA
B1524S-2WR3 | NA
URE2412P-6WR3 | NA
E2424XT-1WR3 | NA
H1215WS-2WR3 | NA
A1224XT-1WR3 | NA
IB1212XT-1WR3 | CCG1R5-12-12SR |  |  |  | CCG 1.3-10W Series Datasheet (tdk.com)
URB4805JMT-15W | NA
B0309LS-1WR3 | NA
UWTH1D28QB-100WR3 | NA
A1209D-2WR3 | NA
LD05-23B09R2-M | NA |  |  | 9V output
F1505N-1WR3 | CCG1R5-12-05SF |  |  |  | CCG 1.3-10W Series Datasheet (tdk.com)
K7815-1000R3L | CCG10-24-15SF |  | Not DROP-IN Replacement. Isolated vs Non-Isolated, 9-36Vin vs 16-36Vin, 10W vs 15W |  | CCG 1.3-10W Series Datasheet (tdk.com)
LOF120-20B27 | CUS150M-24 or CUS150M-28 |  |  | 27V/4.44A open frame => CUS150M-24 (24-26.4V) or CUS150M-28? | cus150m_e.pdf (tdk.com)
WRB0524S-1WR2 | CCG1R5-12-12DF |  |  |  | CCG 1.3-10W Series Datasheet (tdk.com)
IB2403S-W75R3 | NA
WRB0515S-1WR2 | CC3-0512SS-E |  |  |  | CC-E Series Datasheet (tdk.com)
A0309XT-1WR3 | NA
F2409XT-2WR3 | NA
VCB4805SBO-100WR3-N | i7A4W033A033V-001-R | Non-Isolated vs Isolated. 18-60 vs. 36-75Vin. No -Sense pin, otherwise fooptrint compatible |  |  | i7A Series Datasheet (tdk.com)
VCB4803SBO-20WR3 | i6A4W020A033V-001-R |  | Non-Isolated vs Isolated. 9-53 vs. 36-75Vin. Non -Sense pin, otherwise fooptrint compatible |  | i6A4W Series Datasheet (tdk.com)
VRB4803LD-50WR3 | PXD60-48WS3P3 |  |  |  | PXD60 Series Datasheet (tdk.com)
URB2415JMT-10W | CCG10-24-15SR |  |  |  | CCG 1.3-10W Series Datasheet (tdk.com)
F2405D-2WR3 | CCG3-24-05SF |  |  |  | CCG 1.3-10W Series Datasheet (tdk.com)
A1505S-2WR3 | NA
E1515D-2WR3 | CCG3-12-15SF |  |  |  | CCG 1.3-10W Series Datasheet (tdk.com)
A0509XT-1WR3 | NA
B2409XT-2WR3 | NA
E0524XT-1WR3 | NA
E2412D-1WR3 | CCG1R5-24-12SF |  |  |  | CCG 1.3-10W Series Datasheet (tdk.com)
F0524LT-1WR3 | CCG1R5-12-12DR |  |  |  | CCG 1.3-10W Series Datasheet (tdk.com)
VCB4828SBO-20WR3 | i6A4W010A033V-001-R |  | Non-Isolated vs Isolated. 9-53 vs. 36-75Vin. Non -Sense pin, otherwise fooptrint compatible |  | i6A4W Series Datasheet (tdk.com)
LM100-23B36R2 | LS100-36 |  |  | 100W 36V Enclosed. LS100-36. AC input 85 - 305Vac, 4kVac isolation, OVC III have not been met. | LS25-150 Series Datasheet (tdk.com)
H1209WS-1WR3 | NA
A2424XT-1WR3 | NA
B0315LS-1WR3 | NA
E2415XT-1WR3 | CCG1R5-24-15DR |  |  |  | CCG 1.3-10W Series Datasheet (tdk.com)
IF1505S-1WR3 | NA
IF1515S-1WR3 | NA
URB1D24LMD-10WR3 | NA
WRF1205S-3WR2 | CCG3-12-05SR |  |  |  | CCG 1.3-10W Series Datasheet (tdk.com)
A2412D-2WR3 | NA
B1212D-1WR3 | CCG1R5-12-12SF |  |  |  | CCG 1.3-10W Series Datasheet (tdk.com)
D240505S-1WR3 | NA
VCB4824SO-6WR3 | NA
WRB1205ZP-3WR2 | CC3-1205SS-E |  |  |  | CC-E Series Datasheet (tdk.com)
WRE2409S-3WR2 | NA
WRE2412S-3WR2 | CCG3-24-12DR |  |  |  | CCG 1.3-10W Series Datasheet (tdk.com)
K7809-1000R3L | NA
WRF1224S-3WR2 | CCG3-24-12DR |  |  |  | CCG 1.3-10W Series Datasheet (tdk.com)
B1505LS-1WR3 | NA
VRB2403YMD-6WR3 | CCG6-24-03SF |  |  |  | CCG 1.3-10W Series Datasheet (tdk.com)
WRB4803S-1WR2 | CC3-4803SS-E |  |  |  | CC-E Series Datasheet (tdk.com)
A2412XT-1WR3 | NA
QA123H-1509R3 | NA
URB2424JMT-3W | CCG3-24-12DR |  |  |  | CCG 1.3-10W Series Datasheet (tdk.com)
URB4803LD-30WR3 | PXD40-48WS3P3 |  |  |  | Datasheet - PXD40 Series (tdk.com)
WRA0512S-1WR2 | CC3-0512DS-E |  |  |  | CC-E Series Datasheet (tdk.com)
H0515S-2WR2 | NA
URA2412LD-30WHR3 | PXD40-24WD12 |  |  |  | Datasheet - PXD40 Series (tdk.com)
URA4812LD-30WR3 | PXD40-48WD12 |  |  |  | Datasheet - PXD40 Series (tdk.com)
URB2403JT-3W | CCG3-24-03SR |  |  |  | CCG 1.3-10W Series Datasheet (tdk.com)
URB4815S-6WR3 | NA
A1512S-1WR3 | NA
F1215S-2WR3 | CC3-1212SS-E |  |  |  | CC-E Series Datasheet (tdk.com)
G1209S-1WR3 | NA
LO65-10B48 | CUS60M-48 |  |  |  | cus30-60m_e.pdf (tdk.com)
URB4805LD-20WHR3 | CCG30-48-05S |  |  |  | CCG 15-30W Series Datasheet (tdk.com)
UWF1215S-1WR3 | NA
VCB4828SBO-100WR3-N | i7C4W012A050V-001-R | Non-Isolated vs Isolated. 9-53 vs. 36-75Vin. Non -Sense pin, otherwise fooptrint compatible |  |  | i7C Series Datasheet (tdk.com)
E0312XT-1WR3 | NA
F0503XT-2WR3 | CCG3-12-03SR |  |  |  | CCG 1.3-10W Series Datasheet (tdk.com)
URF4824P-6WR3 | CCG6-48-12DF |  |  |  | CCG 1.3-10W Series Datasheet (tdk.com)
VRB2415YMD-10WR3 | CCG10-24-15SF |  |  |  | CCG 1.3-10W Series Datasheet (tdk.com)
URA4824YMD-10WR3 | PXD40-48WD24 |  |  |  | Datasheet - PXD40 Series (tdk.com)
QA243HC-2005R3 | NA
VCF4812QBO-400WFR3 | iQG48033A120V-1D9-R |  |  |  | iqg_e.pdf (tdk.com)
A1205D-2WR3 | NA
A1224D-2WR3 | NA
LIMF120-23B24 | DRB120-12-1 |  |  | 120W DRB does not have 277VAC input or ATEX/IECEx | DRB120-480 Series Datasheet (tdk.com)
VCB4828SBO-100WR3 | i7C4W012A050V-001-R | Non-Isolated vs Isolated. 9-53 vs. 36-75Vin. Non -Sense pin, Neg vs. Pos logic, otherwise fooptrint compatible |  |  | i7C Series Datasheet (tdk.com)
B0305D-2WR3 | NA
E1205D-2WR3 | CCG3-12-05SF |  |  |  | CCG 1.3-10W Series Datasheet (tdk.com)
F2415XT-2WR3 | CCG3-24-15SR |  |  |  | CCG 1.3-10W Series Datasheet (tdk.com)
IB2403LS-1WR3 | NA
URB2412JMD-3W | CCG3-24-12SF |  |  |  | CCG 1.3-10W Series Datasheet (tdk.com)
UWTH1D12P-6WR3 | PYD20-72WS12 |  |  |  | pyd20_e.pdf (tdk.com)
VCB4812SBO-75WFR3 | iSA48007A120V-001-R |  | Footprint compatible. Positive vs. negative logic and no heatsink |  | iSA 75-82.5W Sixteenth Brick Converter Datasheet (tdk.com)
VCF4824QBO-400WR3-N | NA |  | Mornsun: Input 48V (36-75V) Output 24V/16.5A Isolated 1/4 Brick
WRF2412S-1WR2 | CCG1R5-24-12SR |  | CCG: surface mount |  | CCG 1.3-10W Series Datasheet (tdk.com)
WRF2415S-3WR2 | CCG3-24-15SR |  | CCG: surface mount |  | CCG 1.3-10W Series Datasheet (tdk.com)
LM50-23B48R2 | LS50-48 |  |  | 50W 48V Enclosed. AC input: 85 - 305Vac. LS50-48 would be closest. only up to 264Vac. 4kVac isolation, OVC III have not been met. | LS25-150 Series Datasheet (tdk.com)
URB2412LD-30WHR3 | PXD40-24WS12 |  | Footprint Compatible but higher power (40W vs 30W), ACC-PX2X1-HC01 Heatsink Kit sold separately |  | Datasheet - PXD40 Series (tdk.com)
PV50-25B24 | NA |  | Ultra wide range Input 80 - 750Vdc DCDC 50W
URA2405YMD-15WR3 | NA |  | 1 x 1 DCDC 15W. Input 24 (9 - 36)V, ±5V
VCF4824QBO-400WFR3-N | NA |  | Mornsun: Input 48V (36-75V) Output 24V/16.5A Isolated 1/4 Brick
WRA2409S-3WR2 | NA
WRB2415S-1WR2 | CC3-2412SS-E |  |  |  | CC-E Series Datasheet (tdk.com)
WRF0512S-3WR2 | CCG3-12-15SR |  | CCG: surface mount |  | CCG 1.3-10W Series Datasheet (tdk.com)
A1203S-2WR3 | NA |  | SIP Package DCDC 2W Input 12V, ±3.3V
E2415D-2WR3 | CCG3-24-15SF |  | Onboard DCDC 2W Input 24V, 15V |  | CCG 1.3-10W Series Datasheet (tdk.com)
F1215D-2WR3 | CCG3-12-15SF |  | Onboard DCDC 2W Input 12V, 15V |  | CCG 1.3-10W Series Datasheet (tdk.com)
F1505XT-1WR3 | CCG1R5-12-05SR |  | SMT DCDC 1W Input 15V, 5V |  | CCG 1.3-10W Series Datasheet (tdk.com)
H2405WS-1WR3 | PXC-M03-24WS05 |  | PXC-M03 has different pinout and bigger footprint |  | PXC-M Series Datasheet (tdk.com)
H2412S-1WR3 | PXC-M03-24WS12 |  | PXC-M03 has different pinout and bigger footprint |  | PXC-M Series Datasheet (tdk.com)
K78U09-1000R3 | NA
LH25-23B09R2 | KMS60A-9 |  |  | Mornsun has 85-305VAC input, KMS-A is 85-264Vac | KMS-A Series Datasheet (tdk.com)
URB1D05LMD-20WR3 | NA |  | Onboard DCDC Input 40 - 160Vdc.
URF2424LP-20WR3 | CCG30-24-12D |  | Onboard DCDC 20W, Input 24V 24V output, 3kV isolation, CCG has only 1.5kV isolation |  | CCG 15-30W Series Datasheet (tdk.com)
WRB2424S-1WR2 | CCG1R5-24-12DF |  |  |  | CCG 1.3-10W Series Datasheet (tdk.com)
E0503S-1WR3 | NA |  | SIP Package DCDC 1W Input 5V, ±3.3V
F2403S-2WR3 | CC3-2403SS-E |  | SIP Package DCDC 2W Input 24V, 3.3V |  | CC-E Series Datasheet (tdk.com)
H1505S-2WR3 | NA |  | SIP Package DCDC 2W Input 15V, 5V, 4200Vac isolation
LM200-20B48R2 | NA |  |  | 200W 48V convection. No equivalent available
URB2403ZP-10WR3 | CCG10-24-03SF |  | Onboard 7.9W DCDC Input 24V (9 - 36) 3.3V output |  | CCG 1.3-10W Series Datasheet (tdk.com)
VRA1212YMD-6WR3 | CCG6-24-12DF |  |  |  | CCG 1.3-10W Series Datasheet (tdk.com)
VRA2415YMD-6WR3 | CCG6-24-15DF |  |  |  | CCG 1.3-10W Series Datasheet (tdk.com)
VRB4815LD-50WR3 | PXD60-48WS15 |  |  |  | PXD60 Series Datasheet (tdk.com)
A2403S-2WR3 | NA |  | SIP Package DCDC 2W Input 24V, ±3.3V
B1205D-1WR3 | CCG1R5-12-05SF |  | Onboard DCDC 1W Input 12V, 5V |  | CCG 1.3-10W Series Datasheet (tdk.com)
E1205XT-1WR3 | NA |  | SMT DCDC 1W Input 12V, ±5V
FC-L10HB | NA |  | Low profile EMC filter 310Vac, 11A, surge suppression
LD15-23B09R2-M | NA |  |  | 9V output
LH15-23B05R2 | KMS15A-5 |  |  | Mornsun has 85-305VAC input, KMS-A is 85-264Vac | KMS-A Series Datasheet (tdk.com)
LO45-20B05SMU | CUS60M-5 |  |  | Mornsun has Overvoltage Category III (CUS30/60-M is OVC II) | cus30-60m_e.pdf (tdk.com)
LS08-15B03R3P | NA |  |  | SIP Type 8W ACDC. No equivalent available
PV40-29B12R3 | NA |  | Ultra wide range Input 200 - 1500Vdc DCDC 40W
WRB0515S-3WR2 | CC3-0512SS-E |  |  |  | CC-E Series Datasheet (tdk.com)
E2405S-2WR3 | NA |  | SIP Package DCDC 2W Input 24V, ±5V
LIHF240-23B24 | DRF240-24-1/HL |  |  | DRF240 does not have 277 VAC input, ModBus or OVCIII | DRF Series Datasheet (tdk.com)
LM35-23B15 | LS35-15 |  |  | 35W 15V Enclosed. AC input: 85 - 305Vac. LS35-15 would be closest. only up to 264Vac. 4kVac isolation, OVC III have not been met. | LS25-150 Series Datasheet (tdk.com)
URB4815ZP-6WR3 | CCG6-48-15SF |  | Onboard DCDC 6W, Input 48V 15V output |  | CCG 1.3-10W Series Datasheet (tdk.com)
WRA0505S-3WR2 | NA
A0524XT-1WR3 | NA |  | SMT DCDC 1W Input 5V, ±24V
D240505NS-1WR3 | NA |  | SIP Package DCDC 1W Input 24V, Dual 5V, 5V
F0503LT-1WR3 | NA |  | SMT DCDC 1W Input 5V, ±3.3V
LDE60-20B48 | NA |  |  | 48V ouptu
UWTH1D24QB-100WHR3 | PYH200-72WS24 |  | PYH200 has bigger footprint with double the power, 200W (Mornsun is 100W) |  | pyh200_e.pdf (tdk.com)
A0312XT-1WR3 | NA |  | SMT DCDC 1W Input 3.3V, ±12V
B0315XT-1WR3 | NA |  | SMT DCDC 1W Input 3.3V, 15V
E2405S-1WR3 | NA |  | SIP Package DCDC 1W Input 24V, ±5V
IB2412XT-1WR3 | CCG1R5-24-12SR |  | SMT package, 1W Input 24V, 12V output |  | CCG 1.3-10W Series Datasheet (tdk.com)
LM350-22B12R2-C | NA |  |  | Low profile Top fan cooled 350W. No equivalent available
LM75-23B54R2-C | NA |  |  | 54V Output
PV200-29B48 | NA |  | Ultra wide range Input 300 - 1500Vdc DCDC 200W
PVA40-27B24 | NA
URA2405ZP-10WR3 | NA |  | 1 x 1.5 DCDC 10W. Input 24 (9 - 36)V, ±5V
URB4815YMD-10WR3 | CCG10-48-15SF |  |  |  | CCG 1.3-10W Series Datasheet (tdk.com)
UWTH1D28QB-100WHR3 | NA |  | 100W 1/4 Brick with heatsink. Ultra wide input 14 - 160Vdc, 28V output
VCB4828SBO-75WR3-N | i7C4W012A050V-001-R | Non-Isolated vs Isolated. 9-53 vs. 36-75Vin. Non -Sense pin, otherwise fooptrint compatible |  |  | i7C Series Datasheet (tdk.com)
WRA1205ZP-3WR2 | NA
LD20-23B09R2-RC | NA |  |  | 9V output
LM150-23B12-C | LS150-12 |  |  | 150W 12V Enclosed with terminal protective cover. LS150-12. AC input 85 - 305Vac, 4kVac isolation, OVC III have not been met. | LS25-150 Series Datasheet (tdk.com)
LM150-23B15 | LS150-15 |  |  | 150W 15V Enclosed. LS150-15. AC input 85 - 305Vac, 4kVac isolation, OVC III have not been met. | LS25-150 Series Datasheet (tdk.com)
LM150-23B54R2-C | NA |  |  | 54V Output | LS25-150 Series Datasheet (tdk.com)
LM350-20B12R2-Q | NA |  |  | Low profile Top fan cooled 350W. No equivalent available
LMF100-23B24-C | NA |  |  | 100W Enclosed. Input 85 - 305Vac. 4kV isolation. Remote On/Off.
LMF150-23B48-C | NA |  |  | 150W Enclosed. Input 85 - 305Vac. 4kV isolation. PVC III. Remote On/Off.
LOF750-20B36 | CUS800M-36 |  |  | 3 x 5" 36V/20.8A Open Frame Medical | CUS800M and CUS1000M Series Datasheet (tdk.com)
URB2424YMD-20WHR3 | CCG30-24-12D |  |  |  | CCG 15-30W Series Datasheet (tdk.com)
URB4815LD-20WR3 | CCG30-48-15S |  | Footprint compatible but higher power (30W vs. 20W) |  | CCG 15-30W Series Datasheet (tdk.com)
URD480505S-3WR3 | NA
URD482412CCS-240W | NA
VRB2403LD-30WR3 | PXD30-24WS3P3 |  |  |  | PXD30W Series Datasheet (tdk.com)
VRB4812LD-50WHR3 | PXD60-48WS12 |  |  |  | PXD60 Series Datasheet (tdk.com)
F0312XT-1WR3 | NA |  | SMT DCDC 1W Input 3.3V, 12V
F2415D-2WR3 | CCG3-24-15SF |  | Onboard DCDC 2W Input 24V, 15V |  | CCG 1.3-10W Series Datasheet (tdk.com)
HO1-N1251H-0.5D | NA | Requires output voltage from 0 to 1,250VDC (Non-Isolated)
LD10-23B09R2-M | NA |  |  | 9V output
LH05-23B15R2 | KMS15A-15 |  |  | Mornsun has 85-305VAC input, KMS-A is 85-264Vac | KMS-A Series Datasheet (tdk.com)
LH10-23B03R2 | NA |  |  | Mornsun has 85-305VAC input, KMS-A is 85-264Vac
LITF960-26B24 | DRB960-24-3-A0 |  |  | 24V/960W 3 phase DIN 150% peak (4sec) 485 communication (remote shut down) OVCIII | drb960-24-3_spc.pdf (tdk.com)
LM100-20B36-C | LS100-36 |  |  | 100W 36V Enclosed with terminal protective cover. LS100-36. 4kVac isolation, OVC III have not been met. | LS25-150 Series Datasheet (tdk.com)
LM50-23B54R2 | NA |  |  | 54V Output
LM75-20B24-Q | LS75-24/CO2 |  |  | 75W 24V Enclosed with coating. LS75-24 would be closest. 4kVac isolation, OVC III have not been met. | LS25-150 Series Datasheet (tdk.com)
LM75-23B12R2-Q | LS75-12/CO2 |  |  | 75W 12V Enclosed with coating. LS75-12 is closest. AC input 85 - 305Vac, 4kVac isolation, OVC III have not been met. | LS25-150 Series Datasheet (tdk.com)
LMF1500-20B36 | CUS1500M-36 |  |  | 1500W 36V Medical. CUS1500M-24 would be close. But toller and no PMBus | CUS1500M Series Datasheet (tdk.com)
LO30-20B48MU | CUS30M-48 |  |  | Mornsun has Overvoltage Category III (CUS30/60-M is OVC II) | cus30-60m_e.pdf (tdk.com)
PV40-27B24R2 | NA |  | Ultra wide range Input 200 - 1200Vdc DCDC 40W
PV40-29B24R3 | NA |  | Ultra wide range Input 200 - 1500Vdc DCDC 40W
UWTH1D12QB-100WHR3 | PYH200-72WS12 |  | PYH200 has bigger footprint with double the power, 200W (Mornsun is 100W) |  | pyh200_e.pdf (tdk.com)
VCB4805SBO-75WFR3 | iSA48015A050V-001-R |  | Footprint compatible. Positive vs. negative logic and no heatsink |  | iSA 75-82.5W Sixteenth Brick Converter Datasheet (tdk.com)
VCF4828QBO-400WR3-N | NA
WRA0512ZP-3WR2 | CC3-0512DS-E |  |  |  | CC-E Series Datasheet (tdk.com)
A1509S-1WR3 | NA
FC-L03W2 | NA
H1209WS-2WR3 | NA
IB2415XT-1WR3 | CCG1R5-24-15SR |  |  |  | CCG 1.3-10W Series Datasheet (tdk.com)
LD60-23B48R2 | NA |  |  | 48V output
LIHF480-23B24 | DRF480-24-1/HL |  |  | DRF480 does not have 277 VAC input, ModBus or OVCIII | DRF Series Datasheet (tdk.com)
LM50-20B12-C | LS50-12 |  |  | 50W 12V Enclosed with terminal protective cover. LS50-12 would be closest. 4kVac isolation, OVC III have not been met. | LS25-150 Series Datasheet (tdk.com)
LM75-23B48R2 | LS75-48 |  |  | 75W 48V Enclosed. AC input: 85 - 305Vac. LS75-48 would be closest. only up to 264Vac. 4kVac isolation, OVC III have not been met. | LS25-150 Series Datasheet (tdk.com)
LO15-10B03 | ZWS15C-5 |  |  | need 3.3VDC | ZWS-C Series Datasheet (tdk.com)
PV75-36D15400-01 | NA
URB1D12LMD-20WR3 | NA
URB2405JMD-15W | CCG15-24-05S |  |  |  | CCG 15-30W Series Datasheet (tdk.com)
URB2405YMD-10WHR3 | CCG15-24-05S |  |  |  | CCG 1.3-10W Series Datasheet (tdk.com)
URB4812JD-15W | CCG15-48-12S |  |  |  | CCG 15-30W Series Datasheet (tdk.com)
URB4812YMD-20WHR3 | CCG30-48-12S |  |  |  | CCG 15-30W Series Datasheet (tdk.com)
URF1D24LD-40WR3 | CN50A-110-24 |  |  |  | cn-a110_e.pdf (tdk.com)
URF2409P-6WR3 | NA
URF4805LP-20WR3 | CCG15-48-05S |  |  |  | CCG 15-30W Series Datasheet (tdk.com)
VCB4805QBO-200WR3-N | iQL48045A050V-009-R |  | Footprint compatible. Rated 225W instead of 200W |  | iQL Series (tdk.com)
VCB4805SBO-100WFR3-N | i7A4W033A033V-0C1-R | Non-Isolated vs Isolated. 18-60 vs. 36-75Vin. No -Sense pin, otherwise fooptrint compatible |  |  | i7A Series Datasheet (tdk.com)
WRA1215S-1WR2 | CC3-1212DS-E |  |  |  | CC-E Series Datasheet (tdk.com)
WRB0512S-1WR2 | CC3-0512SS-E |  |  |  | CC-E Series Datasheet (tdk.com)
WRE1205S-1WR2 | NA
D120505S-1WR3 | NA
E0309S-1WR3 | NA
FC-L03I2 | NA
H2409WS-2WR3 | NA
LD05-23B15R2-M | KWS5A-15 |  |  | Onboard ACDC 5W. Input 85 - 305Vac, 15V output. KWS5A-15 would be close | KWS-A Series (tdk.com)
LI150-20B24PR2 | DRB240-24-1 |  |  | 24V/150W DIN metal enclosed 4kVac I/O isolation | DRB120-480 Series Datasheet (tdk.com)
LI30-20B48PR2 | DRB30-24-1 |  |  |  | DRB15-100 Series Datasheet (tdk.com)
LIT240-26B48 | DRB240-48-3-A0 |  |  | 48V/240W DIN 3phase 130% peak (3sec) OVCIII | drb240-48-3_spc.pdf (tdk.com)
LM100-23B05R2-CQ | LS100-5/CO2 |  |  | 90W 5V Enclosed with terminal protective cover and coating. LS100-5. AC input 85 - 305Vac, 4kVac isolation, OVC III have not been met. | LS25-150 Series Datasheet (tdk.com)
LM100-23B48R2-CQ | LS100-48/CO2 |  |  | 100W 48V Enclosed with terminal protective cover and coating. LS100-48. AC input 85 - 305Vac, 4kVac isolation, OVC III have not been met. | LS25-150 Series Datasheet (tdk.com)
LM100-23B54R2-C | NA |  |  | 54V Output
LM200-22B15R2 | NA |  |  | 200W 15V convection. No equivalent available
LM35-20B24-C | LS35-24 |  |  | 35W 24V Enclosed with terminal protective cover. LS35-24 is closest. AC input 85 - 305Vac, 4kVac isolation, OVC III have not been met. | LS25-150 Series Datasheet (tdk.com)
LM350-22B15R2 | NA |  |  | Low profile Top fan cooled 350W. No equivalent available
LM350-22B48R2-Q | NA |  |  | Low profile Top fan cooled 350W. No equivalent available
LM450-12B15 | NA |  |  | Low profile Top fan cooled 450W. No equivalent available
LM75-23B05R2-C | LS75-5 |  |  | 75W 5V Enclosed with terminal protective cover. LS75-5 is closest. AC input 85 - 305Vac, 4kVac isolation, OVC III have not been met. | LS25-150 Series Datasheet (tdk.com)
LM75-23B24-Q | LS75-24/CO2 |  |  | 75W 24V Enclosed with coating. LS75-24 is closest. AC input 85 - 305Vac, 4kVac isolation, OVC III have not been met. | LS25-150 Series Datasheet (tdk.com)
LMF200-23B48 | NA |  |  | Low profile Top fan cooled 200W. Input: 85 - 305Vac. No equivalent available
LMF750-20B12 | CUS800M-12 |  |  | 750W Fan cooled, medical 12V. Input 80 - 277Vac. CUS800M-12 would be closest | CUS800M and CUS1000M Series Datasheet (tdk.com)
LO120-20B36MU | CUS150M-36 |  |  | 36V/3.33A (120W) Open Frame | cus150m_e.pdf (tdk.com)
LOF350-20B27-C | CUS400M-28/A |  |  | 28V output or the CUS400-24/A at 26.4V output versus 27v output of the Morsun model | CUS400M Datasheet (tdk.com)
URA2405LD-30WR3 | CCG30-24-05S |  |  |  | CCG 15-30W Series Datasheet (tdk.com)
URB1D12YMD-6WR3 | NA
URB4812LD-60WHR3 | PXD60-48WS12 |  |  |  | PXD60 Series Datasheet (tdk.com)
URF1D24LD-40WHR3 | CN50A-110-24 |  |  |  | cn-a110_e.pdf (tdk.com)
VCB4812SBO-75WFR3-N | iSA48007A120V-001-R |  | Footprint compatible. No heatsink |  | iSA 75-82.5W Sixteenth Brick Converter Datasheet (tdk.com)
VCB4824QBO-200WR3 | iQL48011A280V-009-R |  | Footprint compatible. Rated 300W vs. 200W, Vout default at 28V need trim down to 24V |  | iQL Series (tdk.com)
VCF4815QBO-400WHR3 | I7A4W033A033V-000-R |  | TDK-Lambda: Input 48V (18-60V) Output 15V/33A Non Isolated Mornsun: Input 48V (36-75V) Output 15V/26.5A Isolated 1/4 Brick |  | i7A Series Datasheet (tdk.com)
WRB4805S-3WR2 | CC3-4805SS-E |  |  |  | CC-E Series Datasheet (tdk.com)
LD15-23B03R2-M | NA |  |  | 3.3V output
LI120-20B48R2S | DRB120-48-1 |  |  | 48V/120W metal enclosed DIN w/ 4kVAC I/O isolation | DRB120-480 Series Datasheet (tdk.com)
LI120-26B48 | DRB120-48-1 |  |  | 48V/120W metal enclosed DIN 4kVac I/O isolation 180-600VAC input (single/two phase) OVCIII | DRB120-480 Series Datasheet (tdk.com)
LM100-20B12-C | LS100-12 |  |  | 100W 12V Enclosed with terminal protective cover. LS100-12. 4kVac isolation, OVC III have not been met. | LS25-150 Series Datasheet (tdk.com)
LM100-23B05R2-C | LS100-5 |  |  | 90W 5V Enclosed with terminal protective cover. LS100-5. AC input 85 - 305Vac, 4kVac isolation, OVC III have not been met. | LS25-150 Series Datasheet (tdk.com)
LM100-23B15R2-C | LS100-15 |  |  | 100W 15V Enclosed with terminal protective cover. LS100-15. AC input 85 - 305Vac, 4kVac isolation, OVC III have not been met. | LS25-150 Series Datasheet (tdk.com)
LM100-23B24-Q | LS100-24/CO2 |  |  | 100W 24V Enclosed with coating. LS100-24. AC input 85 - 305Vac, 4kVac isolation, OVC III have not been met. | LS25-150 Series Datasheet (tdk.com)
LM100-23B24R2-CQ | LS100-24/CO2 |  |  | 100W 24V Enclosed with terminal protective cover and coating. LS100-24. AC input 85 - 305Vac, 4kVac isolation, OVC III have not been met. | LS25-150 Series Datasheet (tdk.com)
LM150-23B15R2-C | LS150-15 |  |  | 150W 15V Enclosed with terminal protective cover. LS150-15. AC input 85 - 305Vac, 4kVac isolation, OVC III have not been met. | LS25-150 Series Datasheet (tdk.com)
LM150-23B36R2-CQ | LS150-36/CO2 |  |  | 150W 36V Enclosed with terminal protective cover and coating. LS150-36. AC input 85 - 305Vac, 4kVac isolation, OVC III have not been met. | LS25-150 Series Datasheet (tdk.com)
LM150-23B48R2-CQ | LS150-48/CO2 |  |  | 150W 48V Enclosed with terminal protective cover and coating. LS150-48. AC input 85 - 305Vac, 4kVac isolation, OVC III have not been met. | LS25-150 Series Datasheet (tdk.com)
LM200-10B05-C | NA |  |  | 200W 5V convection. No equivalent available
LM200-10B05-Q | NA |  |  | 200W 5V convection. No equivalent available
LM200-20B15R2 | NA |  |  | 200W 15V convection. No equivalent available
LM200-20B54R2 | NA |  |  | 200W 54V convection. No equivalent available
LM200-22B48R2 | NA |  |  | 200W 48V convection. No equivalent available
LM200-22B54R2 | NA |  |  | 200W 54V convection. No equivalent available
LM350-20B48R2-C | NA |  |  | Low profile Top fan cooled 350W. No equivalent available
LM350-20B48R2-CQ | NA |  |  | Low profile Top fan cooled 350W. No equivalent available
LM450-20B48 | NA |  |  | Low profile Top fan cooled 450W. No equivalent available
LM75-20B48 | LS75-48 |  |  | 75W 48V Enclosed. LS75-48 would be closest. 4kVac isolation, OVC III have not been met. | LS25-150 Series Datasheet (tdk.com)
LMF600-20B15 | NA
LMF750-20B24 | CUS800M-24 |  |  | 750W Fan cooled, medical 24V. Input 80 - 277Vac. CUS800M-24 would be closest | CUS800M and CUS1000M Series Datasheet (tdk.com)
LMF750-23B12UH | NA |  |  | 750W Fanless
LO120-20B54MU | NA |  |  | 54V/2.22A (120W) Open Frame
LO65-20B03SMU | CUS60M-5 |  |  | Mornsun has Overvoltage Category III (CUS30/60-M is OVC II), Modified to 3.3VDC and CUS60 is 5W less | cus30-60m_e.pdf (tdk.com)
LOF750-20B15 | CUS400M-15 or RWS1000B-15/ME |  |  | 3 x 5" 15V/700W Open Frame Medical | CUS400M Datasheet (tdk.com) or https://product.tdk.com/system/files/dam/doc/product/power/switching-power/ac-dc-converter/catalog/rws-b-me_e.pdf
URA4824YMD-30WR3 | PXD40-48WD24 |  |  |  | Datasheet - PXD40 Series (tdk.com)
URB4812YMD-40WR3 | CCG30-48-12S |  |  |  | CCG 15-30W Series Datasheet (tdk.com)
URB4824LD-40WR3 | PXD40-48WS24 |  |  |  | Datasheet - PXD40 Series (tdk.com)
URH4812LP-20WR3 | NA
K7812MT-500R4 | CCG6-24-12SR |  | Not Footprint Compatible. Isolated instead of Non-Isolated, 9-36Vin vs 15-36Vin |  | CCG 1.3-10W Series Datasheet (tdk.com)
B0512XT-1WR3-TR | CCG1R5-12-12SR |  |  |  | CCG 1.3-10W Series Datasheet (tdk.com)
A0524XT-1WR3-TR | NA
B2424XT-1WR3-TR | CCG1R5-24-12DR |  |  |  | CCG 1.3-10W Series Datasheet (tdk.com)
F2405XT-1WR3-TR | CCG1R5-24-05SR |  |  |  | CCG 1.3-10W Series Datasheet (tdk.com)
B1215XT-1WR3-TR | CCG1R5-12-15SR |  |  |  | CCG 1.3-10W Series Datasheet (tdk.com)
F2424XT-1WR3-TR | CCG1R5-24-12DR |  |  |  | CCG 1.3-10W Series Datasheet (tdk.com)
TDA51SCANHC | NA
K7809MT-500R4 | NA
B0305T-1WR3-TR | NA
B0312XT-1WR3-TR | NA
B2409XT-1WR3-TR | NA
E0509XT-1WR3-TR | NA
F0303XT-1WR3-TR | NA
F1224XT-1WR3-TR | CCG1R5-12-12DR |  |  |  | CCG 1.3-10W Series Datasheet (tdk.com)
F2409XT-1WR3-TR | NA
LMF200-23B12-C | NA |  |  | Low profile Top fan cooled 200W. Input: 85 - 305Vac. No equivalent available
VCB4815SBO-20WR3 | i6A4W020A033V-001-R |  | Non-Isolated vs Isolated. 9-53 vs. 36-75Vin. Non -Sense pin, otherwise fooptrint compatible |  | i6A4W Series Datasheet (tdk.com)
B1509S-1WR3 | NA
TD341SCAN | NA
TD541S485H | NA
TD541SCANH | NA
TTH0505-1T | NA
IF1205XT-1WR3-TR | NA
LMF200-23B05-Q | NA |  |  | Low profile Top fan cooled 200W. Input: 85 - 305Vac. No equivalent available
LH15-13B24 | KMS15A-24 |  |  | Mornsun has 85-305VAC input, KMS-A is 85-264Vac | KMS-A Series Datasheet (tdk.com)
LO75-20B05E | NA
F1509XT-1WR3 | NA
LMF100-23B48-Q | NA |  |  | 100W Enclosed. Input 85 - 305Vac. 4kV isolation. Remote On/Off.
URB2415JMT-3W | CCG3-24-15SR |  |  |  | CCG 1.3-10W Series Datasheet (tdk.com)
K78U15-1000R3 | CCG15-48-15S |  | Not Footprint Compatible. DIP vs SIP package. Isolated vs Non-Isolated. 18-76Vin vs 21-75Vin |  | CCG 15-30W Series Datasheet (tdk.com)
G2412WS-2WR3 | PXC-M03-24WD12 |  |  |  | PXC-M Series Datasheet (tdk.com)
E0315XT-1WR3 | NA
LM350-20B36R2 | NA |  |  | Low profile Top fan cooled 350W. No equivalent available
A1515D-2WR3 | NA
B2412D-1WR3 | CCG1R5-24-12SF |  |  |  | CCG 1.3-10W Series Datasheet (tdk.com)
D240505S-2WR3 | NA
G1515WS-1WR3 | PXC-M03-24WD15 |  |  |  | PXC-M Series Datasheet (tdk.com)
URH4824LP-20WR3 | NA
E0303S-1WR3 | NA
LM450-20B36 | NA |  |  | Low profile Top fan cooled 450W. No equivalent available
LM150-23B36 | LS150-36 |  |  | 150W 36V Enclosed. LS150-36. AC input 85 - 305Vac, 4kVac isolation, OVC III have not been met. | LS25-150 Series Datasheet (tdk.com)
PV350-29B24 | NA
B1515D-2WR3 | CCG3-12-15SF |  |  |  | CCG 1.3-10W Series Datasheet (tdk.com)
LH25-23B03R2 | NA |  |  | 3.3V output
URB4812LD-30WHR3 | PXD40-48WS12 |  |  |  | Datasheet - PXD40 Series (tdk.com)
E0309XT-1WR3 | NA
B1505D-2WR3 | CCG3-12-05SF |  |  |  | CCG 1.3-10W Series Datasheet (tdk.com)
URF4812LP-20WR3 | CCG30-48-12S |  |  |  | CCG 15-30W Series Datasheet (tdk.com)
A0303XT-1WR3 | NA
F0309S-1WR3 | NA
IF2415XT-1WR3 | NA
VCB4812SBO-75WR3-N | iSA48007A120V-001-R |  | Footprint compatible |  | iSA 75-82.5W Sixteenth Brick Converter Datasheet (tdk.com)
VCB4805SBO-100WFR3 | i7A4W033A033V-0C1-R | Non-Isolated vs Isolated. 18-60 vs. 36-75Vin. No -Sense pin, Neg vs. Pos logic, otherwise fooptrint compatible |  |  | i7A Series Datasheet (tdk.com)
A0524S-2WR3 | NA
E0509XT-1WR3 | NA
F0509S-2WR3 | NA
F12X6S-2WR3 | NA
G2405S-1WR3 | NA
G2412S-1WR3 | NA
G2412WS-1WR3 | PXC-M03-24WD12 |  |  |  | PXC-M Series Datasheet (tdk.com)
H2424S-2WR3 | PXC-M03-24WS24 |  |  |  | PXC-M Series Datasheet (tdk.com)
LM150-23B54R2-Q | NA |  |  | 54V Output | LS25-150 Series Datasheet (tdk.com)
LH10-23B05R2A2 | KMS15A-5 |  |  | Mornsun has 85-305VAC input, KMS-A is 85-264Vac | KMS-A Series Datasheet (tdk.com)
LMF75-23B24-Q | NA |  |  | 75W Enclosed. Input 85 - 305Vac. 4kV isolation. PVC III. Remote On/Off.
LO30-23B15E | CUS30M-15 |  |  | *Input Voltage for Mornsun is 85-305VAC (ZWS-C is 85 to 265VAC) | cus30-60m_e.pdf (tdk.com)
WRA0515S-3WR2 | CC3-0512DS-E |  |  |  | CC-E Series Datasheet (tdk.com)
WRE0515S-3WR2 | CCG3-12-15DR |  |  |  | CCG 1.3-10W Series Datasheet (tdk.com)
WRF0509S-3WR2 | NA
WRF4812S-1WR2 | CCG1R5-48-12SR |  |  |  | CCG 1.3-10W Series Datasheet (tdk.com)
WRF4812S-3WR2 | CCG3-48-12SR |  |  |  | CCG 1.3-10W Series Datasheet (tdk.com)
WRF4815S-1WR2 | CCG1R5-48-15SR |  |  |  | CCG 1.3-10W Series Datasheet (tdk.com)
IF0509S-1WR3 | NA
E0503XT-1WR3 | NA
E2409XT-1WR3 | NA
F0509LT-1WR3 | NA
H1212WS-2WR3 | NA
PV40-29B24A8 | NA
URA4824YMD-20WR3 | PXD40-48WD24 |  |  |  | Datasheet - PXD40 Series (tdk.com)
WRA1205S-3WR2 | NA
WRF1203S-3WR2 | CCG3-12-03SR |  |  |  | CCG 1.3-10W Series Datasheet (tdk.com)
WRF1215S-1WR2 | CCG1R5-12-15SR |  |  |  | CCG 1.3-10W Series Datasheet (tdk.com)
URB4803YMD-15WR3 | CCG15-48-03S |  |  |  | CCG 15-30W Series Datasheet (tdk.com)
G1515S-2WR3 | NA
H2409S-1WR3 | NA
URB4815JMT-15W | NA
WRE0515S-1WR2 | CCG3-12-15DR |  |  |  | CCG 1.3-10W Series Datasheet (tdk.com)
B0515D-2WR3 | CCG3-12-15SR |  |  |  | CCG 1.3-10W Series Datasheet (tdk.com)
URB4815JMD-15W | CCG15-48-15S |  |  |  | CCG 15-30W Series Datasheet (tdk.com)
WRA2405ZP-3WR2 | NA
WRA4812S-3WR2 | CC3-4812DS-E |  |  |  | CC-E Series Datasheet (tdk.com)
E1224S-1WR3 | NA
LD20-26B24-A4 | NA
LO15-23B15E | ZWS15C-15 |  |  | *Input Voltage for Mornsun is 85-305VAC (ZWS-C is 85 to 265VAC) | ZWS-C Series Datasheet (tdk.com)
URB2424YMD-15WHR3 | CCG15-24-12D |  |  |  | CCG 15-30W Series Datasheet (tdk.com)
URB4824ZP-10WR3 | CCG10-48-12DF |  |  |  | CCG 1.3-10W Series Datasheet (tdk.com)
WRA0509ZP-3WR2 | NA
WRE2405S-1WR2 | NA
WRE4815S-1WR2 | CCG3-48-15DR |  |  |  | CCG 1.3-10W Series Datasheet (tdk.com)
B1215T-1WR3 | CCG1R5-12-15SR |  |  |  | CCG 1.3-10W Series Datasheet (tdk.com)
E1212XT-1WR3 | CCG1R5-12-12DR |  |  |  | CCG 1.3-10W Series Datasheet (tdk.com)
E1505S-2WR3 | NA
E2412XT-1WR3 | CCG1R5-24-12DR |  |  |  | CCG 1.3-10W Series Datasheet (tdk.com)
F2412XT-1WR3 | CCG1R5-24-12SR |  |  |  | CCG 1.3-10W Series Datasheet (tdk.com)
LH15-23B48R2 | NA |  |  | 48V output
LO75-20B05E-GH | CUS100ME-5 |  |  | *Input Voltage for Mornsun is 85-305VAC | CUS100ME Series Datasheet (tdk.com)
PV1000-27B48 | NA
URB4805LD-60WHR3 | PXD60-48WS05 |  |  |  | PXD60 Series Datasheet (tdk.com)
E1215XT-1WR3 | CCG1R5-12-15DR |  |  |  | CCG 1.3-10W Series Datasheet (tdk.com)
URB2412JMT-15W | NA
WRA4824ZP-3WR2 | CCG3-12-12DF |  |  |  | CCG 1.3-10W Series Datasheet (tdk.com)
A1515XT-1WR3 | NA
A2409XT-1WR3 | NA
B0509D-2WR3 | NA
E1215D-1WR3 | CCG1R5-12-15DF |  |  |  | CCG 1.3-10W Series Datasheet (tdk.com)
E1512S-1WR3 | CC3-1212DS-E |  |  |  | CC-E Series Datasheet (tdk.com)
F0515LT-1WR3 | CCG1R5-12-15SR |  |  |  | CCG 1.3-10W Series Datasheet (tdk.com)
F1215N-1WR3 | CCG1R5-12-15SF |  |  |  | CCG 1.3-10W Series Datasheet (tdk.com)
F1509S-1WR3 | NA
F1512S-1WR3 | CC3-1212SS-E |  |  |  | CC-E Series Datasheet (tdk.com)
F1515D-2WR3 | CCG3-12-15SF |  |  |  | CCG 1.3-10W Series Datasheet (tdk.com)
FC-L03D | RSAG-2003 |  |  |  | RSEG/RSAG Series Datasheet (tdk.com)
G1509S-2WR3 | NA
IB0512XT-1WR3 | CCG1R5-12-12SR |  |  |  | CCG 1.3-10W Series Datasheet (tdk.com)
PV50-29D1505-20 | NA
URB1D05LMD-10WR3 | NA
VCF4812QBO-400WFR3-N | iQG48033A120V-1D9-R |  |  |  | iqg_e.pdf (tdk.com)
VRB2412YMD-10WR3 | CCG10-24-12SF |  |  |  | CCG 1.3-10W Series Datasheet (tdk.com)
WRA4805S-1WR2 | NA
WRB4812S-1WR2 | CC3-4812SS-E |  |  |  | CC-E Series Datasheet (tdk.com)
WRE0512S-3WR2 | CCG3-12-12DR |  |  |  | CCG 1.3-10W Series Datasheet (tdk.com)
WRE2405S-3WR2 | NA
WRE4805S-3WR2 | NA
LI75-20B48R2S | DRB120-48-1 |  |  | 48V/75W metal enclosed DIN | DRB120-480 Series Datasheet (tdk.com)
URB2415JD-15W | CCG15-24-15S |  |  |  | CCG 1.3-10W Series Datasheet (tdk.com)
URB4805JT-15W | NA
F0503D-2WR3 | CCG1R5-12-03SF |  |  |  | CCG 1.3-10W Series Datasheet (tdk.com)
H1515WS-2WR3 | NA
PVA120-27B28R2 | NA
VCB4828SBO-100WFR3-N | i7C4W012A050V-0C1-R | Non-Isolated vs Isolated. 9-53 vs. 36-75Vin. Non -Sense pin, otherwise fooptrint compatible |  |  | i7C Series Datasheet (tdk.com)
F1209D-2WR3 | NA
G1512S-1WR3 | NA
LH10-23B15R2 | KMS15A-15 |  |  | Mornsun has 85-305VAC input, KMS-A is 85-264Vac | KMS-A Series Datasheet (tdk.com)
URB4812LD-40WR3 | PXD40-48WS12 |  |  |  | Datasheet - PXD40 Series (tdk.com)
VCB4815EBO-100WFR3 | iQE48010A150V-001-R |  |  |  | iQE Series Datasheeteet (tdk.com)
B2415D-1WR3 | CCG1R5-24-15SF |  |  |  | CCG 1.3-10W Series Datasheet (tdk.com)
H2412WS-1WR3 | PXC-M03-24WS12 |  |  |  | PXC-M Series Datasheet (tdk.com)
LITF480-26B24S | DRB480-24-3-A0 |  |  | 24V/480W 3phase DIN 600VAC I/P (5s) 150% peak (3sec) 2x Conformal Coating OVCIII | drb480-24-3_spc.pdf (tdk.com)
TL300-D2C | NA
URB2403JMT-3W | CCG3-24-03SR |  |  |  | CCG 1.3-10W Series Datasheet (tdk.com)
URB2415JT-3W | CCG3-24-15SR |  |  |  | CCG 1.3-10W Series Datasheet (tdk.com)
VCB4812EBO-400WR3-N | iQG48033A120V-009-R |  |  |  | iqg_e.pdf (tdk.com)
A0509D-1WR3 | NA
B0324LS-1WR3 | NA
B1512LS-1WR3 | CC3-1212DS-E |  |  |  | CC-E Series Datasheet (tdk.com)
E0305XT-1WR3 | NA
E0503LT-1WR3 | NA
F2409D-2WR3 | NA
FL2D-30-351 | NA
G1205S-2WR3 | NA
G2409S-1WR3 | NA
IB0515XT-W75R3 | NA
IF2412XT-1WR3 | NA
KC24H-350R3 | NA
KJB4812SBO-10A | i6A4W010A033V-001-R | Footprint Compatible, 9-53Vin vs. 18-85Vin |  |  | i6A4W Series Datasheet (tdk.com)
LD05-23B03R2-M | NA |  |  | Onboard ACDC 5W. 3.3V output
LD10-23B15R2-RC | KMS15A-15 |  |  | Onboard ACDC 10W. Input 85 - 305Vac, 4200Vac isolation. 15V output. | KMS-A Series Datasheet (tdk.com)
LH20-23B15R2 | KMS30A-15 |  |  | Mornsun has 85-305VAC input, KMS-A is 85-264Vac | KMS-A Series Datasheet (tdk.com)
LM100-23B54R2 | NA |  |  | 54V Output
LM150-23B54R2-CQ | NA |  |  | 54V Output | LS25-150 Series Datasheet (tdk.com)
LM75-23B54R2-CQ | NA |  |  | 54V Output
LMF320-23B15 | NA |  |  | Low profile Top fan cooled 320W. Input: 85 - 305Vac. No equivalent available
LO45-20B36SMU | CUS100ME-36 |  |  | Mornsun has Overvoltage Category III (CUS30/60-M is OVC II) | CUS100ME Series Datasheet (tdk.com)
LO50-23B12E | ZWS50C-12 |  |  | *Input Voltage for Mornsun is 85-305VAC (ZWS-C is 85 to 265VAC) | ZWS-C Series Datasheet (tdk.com)
PV350-29B24W | NA
URB2403YMD-6WR3 | CCG6-24-03SF |  |  |  | CCG 1.3-10W Series Datasheet (tdk.com)
URB2412JMT-10W | CCG10-24-12SR |  |  |  | CCG 1.3-10W Series Datasheet (tdk.com)
URB2415JD-3W | CCG3-24-15SF |  |  |  | CCG 1.3-10W Series Datasheet (tdk.com)
URB2424JD-3W | CCG3-24-12DF |  |  |  | CCG 1.3-10W Series Datasheet (tdk.com)
URB4803LD-30WHR3 | PXD40-48WS3P3 |  |  |  | Datasheet - PXD40 Series (tdk.com)
URB4803ZP-10WR3 | CCG10-48-03SF |  |  |  | CCG 1.3-10W Series Datasheet (tdk.com)
URB4812YMD-10WHR3 | CCG10-48-12SF |  |  |  | CCG 1.3-10W Series Datasheet (tdk.com)
VCB4824SO-3WR3 | NA
VCF4815QBO-400WHR3-N | I7A4W033A033V-001-R |  | TDK-Lambda: Input 48V (18-60V) Output 15V/33A Non Isolated Mornsun: Input 48V (36-75V) Output 15V/26.5A Isolated 1/4 Brick |  | i7A Series Datasheet (tdk.com)
WRA2409S-1WR2 | NA
WRB1209S-1WR2 | NA
WRE2415S-1WR2 | CCG3-24-15DR |  |  |  | CCG 1.3-10W Series Datasheet (tdk.com)
F2412N-1WR3 | CCG1R5-24-12SF |  |  |  | CCG 1.3-10W Series Datasheet (tdk.com)
LH10-23B09R2 | KMS15A-9 |  |  | Mornsun has 85-305VAC input, KMS-A is 85-264Vac | KMS-A Series Datasheet (tdk.com)
LH20-23B48R2 | NA |  |  | 48V output
LM35-23B24-Q | LS35-24/CO2 |  |  | 35W 24 Enclosed with coating. LS35-24 is closest. AC input 85 - 305Vac, 4kVac isolation, OVC III have not been met. | LS25-150 Series Datasheet (tdk.com)
LM450-20B27 | NA |  |  | Low profile Top fan cooled 450W. No equivalent available
LM600-20B15 | NA |  |  | Low profile Top fan cooled 350W. No equivalent available
LMF150-23B12-C | NA |  |  | 150W Enclosed. Input 85 - 305Vac. 4kV isolation. PVC III. Remote On/Off.
LO45-20B12MU | CUS60M-12 |  |  | Mornsun has Overvoltage Category III (CUS30/60-M is OVC II) | cus30-60m_e.pdf (tdk.com)
LO75-20B09E | NA |  |  | *Input Voltage for Mornsun is 85-305VAC
LOF350-20B15-C | CUS400M-15/A |  |  | 15V/21.67A (325W) Enclosed | CUS400M Datasheet (tdk.com)
URA1D05YMD-6WR3 | NA
URB2403JMT-15W | NA
URB4805JMD-15W | CCG15-48-15S |  |  |  | CCG 15-30W Series Datasheet (tdk.com)
URB4812ZP-10WR3 | CCG10-48-12SF |  |  |  | CCG 1.3-10W Series Datasheet (tdk.com)
VCB4805SBO-75WR3 | iSA48015A050V-001-R |  | Footprint compatible. Positive vs. negative logic and no heatsink |  | iSA 75-82.5W Sixteenth Brick Converter Datasheet (tdk.com)
VCF4812QBO-400WR3-N | iQG48033A120V-1D9-R |  | TDK-Lambda: Input 48V (36-75V) Output 12V/33A Isolated 1/4 Brick Mornsun: Input 48V (36-75V) Output 12V/33A Isolated 1/4 Brick |  | iqg_e.pdf (tdk.com)
A1505S-1WR3 | NA |  | SIP Package DCDC 1W Input 15V, ±5V
E1515XT-1WR3 | CCG1R5-12-15DR |  | SMT DCDC 1W Input 15V, ±15V |  | CCG 1.3-10W Series Datasheet (tdk.com)
F0324S-1WR3 | NA |  | SIP Package DCDC 1W Input 3.3V, 24V
F1203N-1WR3 | CCG1R5-12-03SF |  | Onboard DCDC 1W Input 12V, 3.3V |  | CCG 1.3-10W Series Datasheet (tdk.com)
G0512S-2WR2 | NA |  | SIP Package DCDC 2W Input 5V, ±12V
G1205WS-1WR3 | PXC-M03-24WD05 |  | PXC-M03 has different pinout and bigger footprint |  | PXC-M Series Datasheet (tdk.com)
G1505S-2WR3 | NA |  | SIP Package DCDC 2W Input 15V, ±5V
K78L15-3AR3 | i6A4W010A033V-0S1-R | SIP, 19-36Vin, 15V@3A. Closest is i6A4W010A033V-0S1-R (not drop in), 9-53Vin, 3.3 to 40Vdc output, 10A max |  |  | i6A4W Series Datasheet (tdk.com)
K78U03-1000R3L | CCG3-48-03SF |  | Not Footprint Compatible. DIP vs SIP package. Isolated vs Non-Isolated. 18-76Vin vs 9-75Vin |  | CCG 1.3-10W Series Datasheet (tdk.com)
LM75-23B24R2-Q | LS75-24/CO2 |  |  | 75W 24V Enclosed with coating. LS75-24 is closest. AC input 85 - 305Vac, 4kVac isolation, OVC III have not been met. | LS25-150 Series Datasheet (tdk.com)
LMF320-23B24-Q | NA |  |  | Low profile Top fan cooled 320W. Input: 85 - 305Vac. No equivalent available
LO15-20B24-M | ZWS15C-24 |  |  | *Input withstand 305VAC/5s | ZWS-C Series Datasheet (tdk.com)
LO15-23B12E | ZWS15C-12 |  |  | *Input Voltage for Mornsun is 85-305VAC (ZWS-C is 85 to 265VAC) | ZWS-C Series Datasheet (tdk.com)
LO45-20B12-M | ZWS50C-12 |  |  | *Input withstand 305VAC/5s | ZWS-C Series Datasheet (tdk.com)
LO45-20B24MU | CUS60M-24 |  |  | Mornsun has Overvoltage Category III (CUS30/60-M is OVC II) | cus30-60m_e.pdf (tdk.com)
LOF225-23B12R2 | CUS250M-12 |  |  | 12V/18.75A open frame w/ 277VAC input => CUS250M-12? | CUS250M Series (tdk.com)
MBP4803YMD-3A | NA |  | 1 x 1 inch two way charger DCDC. Input 48V, 2.5V
TL100-A2TPV | NA
TL15-A3TPV | NA
URA4805ZP-10WR3 | NA |  |  | Onboard 10W DCDC Input 48V, ±5V
URB1D24LMD-20WR3 | NA
URB4805YMD-20WHR3 | CCG30-48-05S |  |  |  | CCG 15-30W Series Datasheet (tdk.com)
URB4815ZP-10WR3 | CCG10-48-15SF |  | Onboard DCDC 10W, Input 48V 15V output |  | CCG 1.3-10W Series Datasheet (tdk.com)
URF2415LP-20WR3 | CCG30-24-15S |  | Onboard DCDC 20W, Input 24V 15V output, 3kV isolation, CCG has only 1.5kV isolation |  | CCG 15-30W Series Datasheet (tdk.com)
UWTH1D03P-6WR3 | NA
VCB4805SBO-20WR3 | i6A4W020A033V-001-R | Non-Isolated vs Isolated. 9-53 vs. 36-75Vin. Non -Sense pin, otherwise fooptrint compatible |  |  | i6A4W Series Datasheet (tdk.com)
VCB4828SBO-75WFR3-N | i7C4W012A050V-0C1-R | Non-Isolated vs Isolated. 9-53 vs. 36-75Vin. Non -Sense pin, otherwise fooptrint compatible |  |  | i7C Series Datasheet (tdk.com)
VCF4805EBO-120WFR3-N | iQE48030A050V-001-R | TDK-Lambda: Input 48V (36-75V) Output 5V/30A Non Isolated Mornsun: Input 48V (36-75V) Output 5V/24A Isolated 1/8 Brick |  |  | iQE Series Datasheeteet (tdk.com)
VRA0524YMD-10WR3 | CCG10-12-12DF |  |  |  | CCG 1.3-10W Series Datasheet (tdk.com)
VRB4815YMD-10WR3 | CCG10-48-15SF |  |  |  | CCG 1.3-10W Series Datasheet (tdk.com)
WRA0505ZP-3WR2 | NA
WRA4812S-1WR2 | CC3-4812DS-E |  |  |  | CC-E Series Datasheet (tdk.com)
WRF0515S-3WR2 | CCG3-12-15SR |  | CCG: surface mount |  | CCG 1.3-10W Series Datasheet (tdk.com)
WRF1209S-3WR2 | NA
A0503XT-1WR3 | NA |  | SMT DCDC 2W Input 5V, ±3.3V
B0524D-2WR3 | CCG3-12-12DF |  | Onboard DCDC 2W Input 5V, 24V |  | CCG 1.3-10W Series Datasheet (tdk.com)
B2409D-2WR3 | NA |  | Onboard DCDC 2W Input 24V, 9V
E1209D-1WR3 | NA |  | Onboard DCDC 1W Input 12V, 9V
E1505S-1WR3 | NA |  | SIP Package DCDC 1W Input 15V, ±5V
E2424D-2WR3 | CCG1R5-24-12DF |  | Onboard DCDC 1W Input 24V, 24V |  | CCG 1.3-10W Series Datasheet (tdk.com)
F0324XT-1WR3 | NA |  | SMT DCDC 1W Input 3.3V, 24V
F2409N-1WR3 | NA |  | Onboard DCDC 1W Input 24V, 9V
FC-L03I | NA |  | EMC filter 310Vac, 3A, surge suppression
FL2D-30-472 | NA |  | Common Mode Filter
G1205WS-2WR3 | PXC-M03-24WD05 |  | PXC-M03 has different pinout and bigger footprint |  | PXC-M Series Datasheet (tdk.com)
IF0503XT-1WR3-TR | NA |  | SMT package, 1W, 3kVdc isolation
IF2403S-1WR3 | NA |  | SIP package 1W, 3kVdc isolation
K78U15-1000R3L | CCG15-48-15S |  | Not Footprint Compatible. DIP vs SIP package. Isolated vs Non-Isolated. 18-76Vin vs 21-75Vin |  | CCG 15-30W Series Datasheet (tdk.com)
KJB4824EBF-10A | RGB4W500W033A-001 | 16th brick footprint vs. 8th brick, 18-60Vin vs. 30-85Vin |  |  | RGB Series Datasheet (tdk.com)
LI120-23B48R3 | DRB120-48-1 |  |  | 48V/120W metal enclosed DIN w/ 305VAC input & 4kVac I/O isolation | DRB120-480 Series Datasheet (tdk.com)
LM100-23B05R2-Q | LS100-5/CO2 |  |  | 90W 5V Enclosed with coating. LS100-5. AC input 85 - 305Vac, 4kVac isolation, OVC III have not been met. | LS25-150 Series Datasheet (tdk.com)
LM100-23B15R2-Q | LS100-15/CO2 |  |  | 100W 15V Enclosed with coating. LS100-15. AC input 85 - 305Vac, 4kVac isolation, OVC III have not been met. | LS25-150 Series Datasheet (tdk.com)
LM100-23B48R2-C | LS100-48 |  |  | 100W 48V Enclosed with terminal protective cover. LS100-48. AC input 85 - 305Vac, 4kVac isolation, OVC III have not been met. | LS25-150 Series Datasheet (tdk.com)
LM100-23B54R2-Q | NA |  |  | 54V Output
LM200-22B12R2-CQ | NA |  |  | 200W 12V Convection. No equivalent available
LM450-20B15 | NA |  |  | Low profile Top fan cooled 450W. No equivalent available
LM50-23B15-Q | LS50-15/CO2 |  |  | 50W 15V Enclosed with coating. LS50-15 is closest. AC input 85 - 305Vac, 4kVac isolation, OVC III have not been met. | LS25-150 Series Datasheet (tdk.com)
LM75-23B24R2-CQ | LS75-24/CO2 |  |  | 75W 24V Enclosed with terminal protective cover and coating. LS75-24. AC input 85 - 305Vac, 4kVac isolation, OVC III have not been met. | LS25-150 Series Datasheet (tdk.com)
LMF100-23B12-C | NA |  |  | 100W Enclosed. Input 85 - 305Vac. 4kV isolation. Remote On/Off.
LMF320-23B48-C | NA |  |  | Low profile Top fan cooled 320W. Input: 85 - 305Vac. No equivalent available
LMF75-20B12 | NA |  |  | 75W Enclosed.
LMF75-20B24-C | NA |  |  | 75W Enclosed.
LO35-20B15-M | ZWS50C-15 |  |  | *Input withstand 305VAC/5s | ZWS-C Series Datasheet (tdk.com)
LO45-20B05MU | CUS60M-5 |  |  | Mornsun has Overvoltage Category III (CUS30/60-M is OVC II) | cus30-60m_e.pdf (tdk.com)
MBP2403YMD-3A | NA |  | 1 x 1 inch two way charger DCDC. Input 24V, 2.5V
PV40-29B15 | NA |  | Ultra wide range Input 200 - 1500Vdc DCDC 40W
PVA120-27B35R2 | NA
QA153HC-2005R3 | NA
URA2405LD-20WHR3 | NA |  | 1 x 1 DCDC 20W. Input 24 (9 - 36)V, ±5V
URA2424LD-30WR3 | PXD40-24WD24 |  | Footprint Compatible but higher power (40W vs 30W) |  | Datasheet - PXD40 Series (tdk.com)
URA4805LD-30WHR3 | NA |  | NA
URB2403LD-30WHR3 | PXD40-24WS3P3 |  | Footprint Compatible but higher power (40W vs 30W), ACC-PX2X1-HC01 Heatsink Kit sold separately |  | Datasheet - PXD40 Series (tdk.com)
URB2409LD-30WHR3 | NA |  | NA
URB2412JT-15W | NA |  | SMT 15W DCDC Input 24V (9 - 36) 12V output
URB4805LD-40WHR3 | PXD40-48WS05 |  | Footprint Compatible, ACC-PX2X1-HC01 Heatsink Kit sold separately |  | Datasheet - PXD40 Series (tdk.com)
URB4812JMD-15W | CCG15-48-12S |  | Onboard with case 15W DCDC Input 48V (18 - 76) 12V output |  | CCG 15-30W Series Datasheet (tdk.com)
URB4815LD-30WHR3 | PXD40-48WS15 |  | Footprint Compatible but higher power (40W vs 30W), ACC-PX2X1-HC01 Heatsink Kit sold separately |  | Datasheet - PXD40 Series (tdk.com)
URB4815LD-40WHR3 | PXD40-48WS15 |  | Footprint Compatible, ACC-PX2X1-HC01 Heatsink Kit sold separately |  | Datasheet - PXD40 Series (tdk.com)
URB4815YMD-15WR3 | CCG15-48-15S |  |  |  | CCG 15-30W Series Datasheet (tdk.com)
URB4824LD-30WHR3 | PXD40-48WS24 |  | Footprint Compatible but higher power (40W vs 30W), ACC-PX2X1-HC01 Heatsink Kit sold separately |  | Datasheet - PXD40 Series (tdk.com)
URB4824LD-60WHR3 | PXD60-48WS24 |  | Footprint Compatible, ACC-PX2X1-HC01 Heatsink Kit sold separately |  | PXD60 Series Datasheet (tdk.com)
URD480512S-3WR3 | NA
URF4803LP-10WR3 | CCG6-48-03SF |  | Onboard DCDC 10W, Input 48V 3.3V output, 3kV isolation, CCG has only 1.5kV isolation |  | CCG 1.3-10W Series Datasheet (tdk.com)
URF4824LP-20WR3 | CCG30-48-12D |  | Onboard DCDC 20W, Input 48V 24V output, 3kV isolation, CCG has only 1.5kV isolation |  | CCG 15-30W Series Datasheet (tdk.com)
UWTH1D12QB-100WFR3 | PYH200-72WS12 |  | PYH200 has bigger footprint with double the power, 200W (Mornsun is 100W) |  | pyh200_e.pdf (tdk.com)
UWTH1D28LD-20WR3 | NA |  | 1 x 2 inch 20W Brick. Ultra wide input 14 - 160Vdc, 28V output
UWTH1D28LD-30WR3 | NA |  | 1 x 2 inch 30W Brick. Ultra wide input 14 - 160Vdc, 28V output
UWTH1D48QB-100WFR3 | NA |  | 100W 1/4 Brick with flange. Ultra wide input 14 - 160Vdc, 28V output
UWTH1D54LD-20WR3 | NA |  | 54V
UWTH1D54QB-100WR3 | NA |  | 54V
VCB4805SBO-75WR3-N | iSA48015A050V-001-R |  | Footprint compatible |  | iSA 75-82.5W Sixteenth Brick Converter Datasheet (tdk.com)
VCB4812EBO-300WR3-N | iQG48025A120V-001-R |  |  |  | iqg_e.pdf (tdk.com)
VCB4812EBO-400WFR3-N | iQG48033A120V-109-R |  |  |  | iqg_e.pdf (tdk.com)
VCB4815SBO-10WR3 | i6A4W020A033V-001-R | Non-Isolated vs Isolated. 9-53 vs. 36-75Vin. Extra Trim Pin, otherwise fooptrint compatible |  |  | i6A4W Series Datasheet (tdk.com)
VCF4812EBO-100WFR3-N | iQG48033A120V-1D9-R |  | TDK-Lambda: Input 48V (36-75V) Output 12V/33A Isolated 1/4 Brick Mornsun: Input 48V (36-75V) Output 12V/33A Isolated 1/4 Brick |  | iqg_e.pdf (tdk.com)
VCF4815QBO-400WFR3-N | I7A4W033A033V-001-R | TDK-Lambda: Input 48V (18-60V) Output 15V/33A Non Isolated Mornsun: Input 48V (36-75V) Output 15V/26.5A Isolated 1/4 Brick |  |  | i7A Series Datasheet (tdk.com)
VCF4828QBO-400WFR3 | NA |  | Mornsun: Input 48V (36-75V) Output 28V/14.2A Isolated 1/4 Brick
VRB2415LD-40WR3 | PXD40-24WS15 |  |  |  | Datasheet - PXD40 Series (tdk.com)
VRB4815LD-40WR3 | PXD40-48WS15 |  |  |  | Datasheet - PXD40 Series (tdk.com)
WRA0505S-1WR2 | NA
WRA0515S-1WR2 | CC3-0512DS-E |  |  |  | CC-E Series Datasheet (tdk.com)
WRA4815S-1WR2 | CC3-4812DS-E |  |  |  | CC-E Series Datasheet (tdk.com)
WRE0512S-1WR2 | CCG3-12-12DR |  | CCG3 isn't in a SIP package and Isolation is only 1500VDC (Mornsun is SIP with 3000VDC isolation) |  | CCG 1.3-10W Series Datasheet (tdk.com)
WRE4812S-3WR2 | CCG3-48-12DR |  | CCG3 isn't in a SIP package and Isolation is only 1500VDC (Mornsun is SIP with 3000VDC isolation) |  | CCG 1.3-10W Series Datasheet (tdk.com)
WRF0515S-1WR2 | CCG1R5-12-12SR |  | CCG: surface mount |  | CCG 1.3-10W Series Datasheet (tdk.com)
WRF1212S-1WR2 | CCG1R5-12-12SR |  | CCG: surface mount |  | CCG 1.3-10W Series Datasheet (tdk.com)
B0505LD-1WR3 | CCG1R5-12-05SF |  | Onboard DCDC 1W Input 5V, 5V |  | CCG 1.3-10W Series Datasheet (tdk.com)
B1512S-1WR3 | CC3-1212DS-E |  | SIP Package DCDC 1W Input 15V, ±12V |  | CC-E Series Datasheet (tdk.com)
D051212S-1WR3 | CC3-0512DS-E |  | SIP Package DCDC 1W Input 5V, Dual 12V, 12V |  | CC-E Series Datasheet (tdk.com)
F2403N-1WR3 | CCG1R5-24-03SF |  | Onboard DCDC 1W Input 24V, 3.3V |  | CCG 1.3-10W Series Datasheet (tdk.com)
FC-L03W | NA |  | EMC filter 310Vac, 3A, surge suppression
G0515S-1WR2 | NA |  | SIP Package DCDC 1W Input 5V, ±15V
G1215S-2WR3 | NA |  | SIP Package DCDC 2W Input 12V, ±15V
G1215WS-2WR3 | PXC-M03-24WD15 |  | Mornsun = 2W, fix voltage 12V, reinforced isolation 5k-6k, SIP PXC-M03= 3W, input 9-36V, surface mount |  | PXC-M Series Datasheet (tdk.com)
H2424WS-1WR3 | PXC-M03-24WS24 |  | Mornsun = 1W, fix input voltage 24V, reinforced isolated 5k-6k, SIP PXC-M03 = 3W, input voltage 9-36V, isolated 5K, PCB mount |  | PXC-M Series Datasheet (tdk.com)
HO1-N1201-0.6B | NA | No equivalent cross
IB0509S-W75R3 | NA |  | No equivalent cross
IB1215S-W75R3 | NA |  | SIP package 0.75W Input 12V, 15V output |  | CCG 1.3-10W Series Datasheet (tdk.com)
K7815W-500R3 | CCG10-24-15SF |  | Not a DROP-IN Replacement. 6pin DIP package vs. 3pin SIP and Isolated |  | CCG 1.3-10W Series Datasheet (tdk.com)
KM115-C0-O | NA
LD03-16B03 | NA |  |  | No Inofo
LD10-20B03 | NA |  |  | 3.3V output
LH05-23B03R2 | NA |  |  | Mornsun has 85-305VAC input, KMS-A is 85-264Vac
LI150-20B12PR2 | DRB120-12-1 |  |  | 12V/135.6W DIN metal enclosed 4kVac I/O isolation | DRB120-480 Series Datasheet (tdk.com)
LI150-20B15PR2 | NA |  |  | 15V/142.5W DIN metal enclosed 4kVac I/O isolation
LI60-20B48PR2 | DRB120-48-1 |  |  | input 85-264; 48V/120W | DRB120-480 Series Datasheet (tdk.com)
LIMF480-23B24 | DRB480-24-1 DRF480-24-1 |  |  | Input voltage 90-264Vac, 48V/480W single phase, and does not meet OVC III (DRB & DRF) | DRB120-480 Series Datasheet (tdk.com)
LIMF480-23B48 | DRB480-48-1 |  |  | input voltage 90-264Vac, 48V/480W single phase, and does not meet OVC III | DRB120-480 Series Datasheet (tdk.com)
LITF480-26B48 | DRB480-48-3-A0 |  |  | 48V/480W 3phase DIN 600VAC I/P (5s) 150% peak (3sec) 2x Conformal Coating OVCIII | drb480-48-3_spc.pdf (tdk.com)
LM100-20B12-Q | LS100-12/CO2 |  |  | 100W 12V Enclosed with coating. LS100-12. 4kVac isolation, OVC III have not been met. | LS25-150 Series Datasheet (tdk.com)
LM100-20B36-Q | LS100-36/CO2 |  |  | 100W 36V Enclosed with coating. LS100-36. 4kVac isolation, OVC III have not been met. | LS25-150 Series Datasheet (tdk.com)
LM100-20B48-C | LS100-48 |  |  | 100W 48V Enclosed with terminal protective cover. LS100-48. 4kVac isolation, OVC III have not been met. | LS25-150 Series Datasheet (tdk.com)
LM100-23B12-C | LS100-12 |  |  | 100W 12V Enclosed with terminal protective cover. LS100-12. AC input 85 - 305Vac, 4kVac isolation, OVC III have not been met. | LS25-150 Series Datasheet (tdk.com)
LM100-23B54R2-CQ | NA |  |  | 54V Output
LM15-23B03-C | LS25-3.3 |  |  | 10W 3.3V Enclosed with terminal protective cover. LS25-3.3 is closest. AC input 85 - 305Vac, 4kVac isolation, OVC III have not been met. | LS25-150 Series Datasheet (tdk.com)
LM15-23B03-Q | LS25-3.3/CO2 |  |  | 10W 3.3V Enclosed with coating. LS25-3.3 is closest. AC input 85 - 305Vac, 4kVac isolation, OVC III have not been met. | LS25-150 Series Datasheet (tdk.com)
LM150-23B12-Q | LS150-12/CO2 |  |  | 150W 12V Enclosed with coating. LS150-12. AC input 85 - 305Vac, 4kVac isolation, OVC III have not been met. | LS25-150 Series Datasheet (tdk.com)
LM150-23B15R2-CQ | LS150-15/CO2 |  |  | 150W 15V Enclosed with terminal protective cover and coating. LS150-15. AC input 85 - 305Vac, 4kVac isolation, OVC III have not been met. | LS25-150 Series Datasheet (tdk.com)
LM150-23B48R2-C | LS150-48 |  |  | 150W 48V Enclosed with terminal protective cover. LS150-48. AC input 85 - 305Vac, 4kVac isolation, OVC III have not been met. | LS25-150 Series Datasheet (tdk.com)
LM150-23B48R2-Q | LS150-48/CO2 |  |  | 150W 48V Enclosed with coating. LS150-48. AC input 85 - 305Vac, 4kVac isolation, OVC III have not been met. | LS25-150 Series Datasheet (tdk.com)
LM35-23B05-C | LS35-5 |  |  | 35W 5V Enclosed with terminal protective cover. LS35-5 is closest. AC input 85 - 305Vac, 4kVac isolation, OVC III have not been met. | LS25-150 Series Datasheet (tdk.com)
LM35-23B12-C | LS35-12 |  |  | 35W 12V Enclosed with terminal protective cover. LS35-12 is closest. AC input 85 - 305Vac, 4kVac isolation, OVC III have not been met. | LS25-150 Series Datasheet (tdk.com)
LM35-23B12-Q | LS35-12/CO2 |  |  | 35W 12V Enclosed with coating. LS35-12 is closest. AC input 85 - 305Vac, 4kVac isolation, OVC III have not been met. | LS25-150 Series Datasheet (tdk.com)
LM35-23B48R2 | LS35-48 |  |  | 35W 48V Enclosed. AC input: 85 - 305Vac. LS35-48 would be closest. only up to 264Vac. 4kVac isolation, OVC III have not been met. | LS25-150 Series Datasheet (tdk.com)
LM35-23B54R2 | NA |  |  | 54V output
LM350-10B05-C | NA |  |  | Low profile Top fan cooled 350W. No equivalent available
LM350-10B05-Q | NA |  |  | Low profile Top fan cooled 350W. No equivalent available
LM350-20B12R2-C | NA |  |  | Low profile Top fan cooled 350W. No equivalent available
LM350-20B15R2-Q | NA |  |  | Low profile Top fan cooled 350W. No equivalent available
LM350-20B54R2-CQ | NA |  |  | Low profile Top fan cooled 350W. No equivalent available
LM350-22B36R2-C | NA |  |  | Low profile Top fan cooled 350W. No equivalent available
LM350-22B36R2-CQ | NA |  |  | Low profile Top fan cooled 350W. No equivalent available
LM350-22B54R2-CQ | NA |  |  | Low profile Top fan cooled 350W. No equivalent available
LM50-20B05-C | LS50-5 |  |  | 50W 5V Enclosed with terminal protective cover. LS50-5 would be closest. 4kVac isolation, OVC III have not been met. | LS25-150 Series Datasheet (tdk.com)
LM75-20B05-C | LS75-5 |  |  | 75W 5V Enclosed with terminal protective cover. LS75-5 would be closest. 4kVac isolation, OVC III have not been met. | LS25-150 Series Datasheet (tdk.com)
LM75-20B12-Q | LS75-12/CO2 |  |  | 75W 12V Enclosed with coating. LS75-12 would be closest. 4kVac isolation, OVC III have not been met. | LS25-150 Series Datasheet (tdk.com)
LM75-23B05R2-CQ | LS75-5/CO2 |  |  | 75W 5V Enclosed with terminal protective cover and coating. LS75-5. AC input 85 - 305Vac, 4kVac isolation, OVC III have not been met. | LS25-150 Series Datasheet (tdk.com)
LM75-23B12-C | LS75-12 |  |  | 75W 12V Enclosed with terminal protective cover. LS75-12 is closest. AC input 85 - 305Vac, 4kVac isolation, OVC III have not been met. | LS25-150 Series Datasheet (tdk.com)
LM75-23B12-Q | LS75-12/CO2 |  |  | 75W 12V Enclosed with coating. LS75-12 is closest. AC input 85 - 305Vac, 4kVac isolation, OVC III have not been met. | LS25-150 Series Datasheet (tdk.com)
LM75-23B15R2-Q | LS75-15/CO2 |  |  | 75W 15V Enclosed with coating. LS75-15 is closest. AC input 85 - 305Vac, 4kVac isolation, OVC III have not been met. | LS25-150 Series Datasheet (tdk.com)
LM75-23B48R2-C | LS75-48 |  |  | 75W 48V Enclosed with terminal protective cover. LS75-48 is closest. AC input 85 - 305Vac, 4kVac isolation, OVC III have not been met. | LS25-150 Series Datasheet (tdk.com)
LMF100-23B15 | NA |  |  | 100W Enclosed. Input 85 - 305Vac. 4kV isolation. Remote On/Off.
LMF150-23B48 | NA |  |  | 150W Enclosed. Input 85 - 305Vac. 4kV isolation. PVC III. Remote On/Off.
LMF1500-20B15 | CUS1500M-15 |  |  | 1500W 15V Medical. CUS1500M-15 would be close. But toller and no PMBus | CUS1500M Series Datasheet (tdk.com)
LMF200-23B36UH | NA |  |  | Low profile Top fan cooled 200W. Input: 85 - 305Vac. No equivalent available
LMF200-23B48-C | NA |  |  | Low profile Top fan cooled 200W. Input: 85 - 305Vac. No equivalent available
LMF320-23B12-C | NA |  |  | Low profile Top fan cooled 320W. Input: 85 - 305Vac. No equivalent available
LMF320-23B12-Q | NA |  |  | Low profile Top fan cooled 320W. Input: 85 - 305Vac. No equivalent available
LMF320-23B15-Q | NA |  |  | Low profile Top fan cooled 320W. Input: 85 - 305Vac. No equivalent available
LMF750-23B36UH | NA |  |  | 750W Fanless
LO15-20B48-M | ZWS50C-48 |  |  | *Input withstand 305VAC/5s | ZWS-C Series Datasheet (tdk.com)
LO25-20B24-M | ZWS30C-24 |  |  | *Input withstand 305VAC/5s | ZWS-C Series Datasheet (tdk.com)
LO25-20B48-M | ZWS50C-48 |  |  | *Input withstand 305VAC/5s | ZWS-C Series Datasheet (tdk.com)
LO45-20B48MU | CUS60M-48 |  |  | Mornsun has Overvoltage Category III (CUS30/60-M is OVC II) | cus30-60m_e.pdf (tdk.com)
LOF225-20B15-C | CUS250M-15/A |  |  | 15V/15A Enclosed Open Frame Style | CUS250M Series (tdk.com)
LOF225-20B36-C | CUS250M-36/A |  |  | 36V/6.25A Enclosed Open Frame Style | CUS250M Series (tdk.com)
LOF225-23B36R2 | CUS250M-36 |  |  | 36V/6.25A Open Frame w/ 277VAC input => CUS250M-36? | CUS250M Series (tdk.com)
LOF350-20B36-C | CUS400M-36 |  |  | 36V/9.67A (350W) Enclosed | CUS400M Datasheet (tdk.com)
LOF450-20B12-C | CUS400M-12/A or CUS500M1-12/EF |  |  | 12V/33.3A Enclosed | CUS400M Datasheet (tdk.com) or https://product.tdk.com/system/files/dam/doc/product/power/switching-power/ac-dc-converter/catalog/cus500m1_e.pdf
LOF550-20B48-C | CUS600M-48 |  |  | 48V/11.46A (550W) Enclosed | CUS600M and CUS600M1 Series Datasheet (tdk.com)
PV350-29B28 | NA |  | Ultra wide range Input 200 - 1500Vdc DCDC 350W
PV350-29B28-TR | NA |  | Ultra wide range Input 200 - 1500Vdc DCDC 350W
PVA40-26B12 | NA
URA2412LD-20WHR3 | CCG30-24-12D |  | Footprint compatible but higher power (30W vs. 20W) |  | CCG 15-30W Series Datasheet (tdk.com)
URA2415LD-30WHR3 | PXD40-24WD15 |  | Footprint Compatible but higher power (40W vs 30W), ACC-PX2X1-HC01 Heatsink Kit sold separately |  | Datasheet - PXD40 Series (tdk.com)
URA2424LD-30WHR3 | PXD40-24WD24 |  | Footprint Compatible but higher power (40W vs 30W), ACC-PX2X1-HC01 Heatsink Kit sold separately |  | Datasheet - PXD40 Series (tdk.com)
URB1D05LMD-15WR3 | PYD20-72WS05 |  | input voltage 8.5-160, no heat sink mount |  | pyd20_e.pdf (tdk.com)
URB1D12LD-20WHR3 | PYD20-72WS12 |  | input voltage 8.5-160 , no heat sink mount |  | pyd20_e.pdf (tdk.com)
URB2403JD-3W | CCG3-24-03SF |  | Onboard 3W DCDC Input 24V (9 - 36) 3.3V output |  | CCG 1.3-10W Series Datasheet (tdk.com)
URB2415YMD-20WHR3 | PXD-M30-24WS15 PXD40-24WS15 |  | 30W and 40W |  | Datasheet - PXD40 Series (tdk.com)
URB2424JT-3W | CCG3-24-12DR |  | +/-12V dual output model can provide a 24V single output by utilizing just +Vout and -Vout pins, leaving the COM unconnected |  | CCG 1.3-10W Series Datasheet (tdk.com)
URB4815LD-60WHR3 | PXD60-48WS15 |  | Footprint Compatible, ACC-PX2X1-HC01 Heatsink Kit sold separately |  | PXD60 Series Datasheet (tdk.com)
URB4824LD-40WHR3 | PXD40-48WS24 |  | Footprint Compatible, ACC-PX2X1-HC01 Heatsink Kit sold separately |  | Datasheet - PXD40 Series (tdk.com)
URE4812LP-10WR3 | CCG10-48-12DF |  |  |  | CCG 1.3-10W Series Datasheet (tdk.com)
URF1D15LD-40WHR3 | CN50A110-15 |  | input voltage 60-160 |  | cn-a110_e.pdf (tdk.com)
URF2403LP-20WR3 | CCG30-24-03S |  | Mornsun: input 9-36, 3.3V/20W CCG: 9-36, 3.3V/23.1W |  | CCG 15-30W Series Datasheet (tdk.com)
UWTH1D15QB-100WR3 | PYH200-72WS15 |  | Mornsun: input 14-160, 15V/100W, 1/4 brick PYH: input 14-160, 15V/200W, half brick |  | pyh200_e.pdf (tdk.com)
UWTH1D24LD-20WR3 | PYQ50-72WS24 |  | Mornsun: input 14-160, 24V/20W, isolation 3K PYQ: input 14-160V, 24V/50W, quarter brick, isolation 3K |  | pyq50_e.pdf (tdk.com)
UWTH1D24P-6WR3 | NA
VCB4812SO-3WR3 | CC3-4812SS-E |  | Mornsun: 12V/3W, SIP CC3: 12V/3W, SIP |  | CC-E Series Datasheet (tdk.com)
VCB4828EBO-100WFR3 | IQL48011A280V-009-R |  | Mornsun: 1/8 brick, 28V/100W iQL: No heat sink fitted, quarter brick, 28V/300W, suffix 009 = Neg logic, and baseplate |  | iQL Series (tdk.com)
VCB4828EBO-100WR3 | iQL48011A280V-009-R |  | Mornsun: 1/8 Brick, 28V/100W, iQL: Quarter brick, 28V/308W |  | iQL Series (tdk.com)
VCF4805EBO-75WFR3-N | iSA48015A050V-001-R |  | Mornsun: 1/8 brick, 50W, heat sink fitted iSA: sixteenth brick, 75W, no heat sink fitted |  | iSA 75-82.5W Sixteenth Brick Converter Datasheet (tdk.com)
VCF4812EBO-50WFR3-N | iSA48007A120V-001-R |  | Mornsun: 1/8 brick, 50W, heat sink fitted iSA: sixteenth brick, 78W, no heat sink fitted |  | iSA 75-82.5W Sixteenth Brick Converter Datasheet (tdk.com)
VCF4812EBO-50WR3-N | iSA48007A120V-001-R |  | Mornsun: 1/8 brick , 50W, iSA: sixteenth brick, through hole, 78W |  | iSA 75-82.5W Sixteenth Brick Converter Datasheet (tdk.com)
VCF4815QBO-400WR3 | NA
VCF4815QBO-400WR3-N | NA
VRB2424YMD-6WR3 | CCG6-24-12DF |  | +/-12V dual output model can provide a 24V single output by utilizing just +Vout and -Vout pins, leaving the COM unconnected |  | CCG 1.3-10W Series Datasheet (tdk.com)
VRB4805LD-50WHR3 | PXD60-48WS05-HCx |  | see specs for heat sink option |  | PXD60 Series Datasheet (tdk.com)
VRB4815LD-30WR3 | CCG30-48-15S PXD-M30-48WS15 |  |  |  | CCG 15-30W Series Datasheet (tdk.com)
WRA1209ZP-3WR2 | NA |  | No equivalent cross +/-9V/3W
WRB2412ZP-3WR2 | CC3-2412SF-E |  |  |  | CC-E Series Datasheet (tdk.com)
WRF4805S-3WR2 | CCG3-48-05SR |  | CCG: surface mount |  | CCG 1.3-10W Series Datasheet (tdk.com)
K7812T-500R3 | CCG6-24-12SR |  | Not Footprint Compatible. Isolated instead of Non-Isolated, 9-36Vin vs 15-36Vin |  | CCG 1.3-10W Series Datasheet (tdk.com)
K78X6MT-500R4 | NA
K7803JT-500R3 | NA
K7803T-500R3-TR | NA
A1224XT-1WR3-TR | NA |  | SMT DCDC 1W Input 12V, ±24V
B0524XT-1WR3-TR | CCG1R5-12-12DR |  | CCG : input 4.5-18V, 1.5W, surface mount +/-12V dual output model can provide a 24V single output by utilizing just +Vout and -Vout pins, leaving the COM unconnected |  | CCG 1.3-10W Series Datasheet (tdk.com)
E0512D-1WR3 | CCG1R5-12-12DR |  | 1.5W, and input voltage 4.5-18V for CCG Surface mount |  | CCG 1.3-10W Series Datasheet (tdk.com)
F2415XT-1WR3-TR | CCG1R5-24-15SR |  | SMT DCDC 1W Input 24V, 15V |  | CCG 1.3-10W Series Datasheet (tdk.com)
FB0505T-1WR4 | CCG1R5-12-05SR |  | CCG: input voltage 4.5-18V, 1.5W, Surface mount |  | CCG 1.3-10W Series Datasheet (tdk.com)
LBF750-13B12 | PFE1000FA-12 |  |  | Mornsun: input 85-305, 12V/696W, PFE: input 85-264Vac, 12V/720W | pfe-sa_e.pdf (tdk.com)
LBF750-13B54 | PFE1000SA-48 |  |  | Mornsun: input 85-305, 54V/13.9A, 750W PFE: 48V/21A, adjustable from 38.4 to 57.6V; input 85-264Vac, 1000W | pfe-sa_e.pdf (tdk.com)
LBH150-13B12 | PFE300SA-12 |  |  | Mornsun: input 85-305, 150W, half brick PFE: 12V/25A; 300W, input 85-264Vac | pfe-sa_e.pdf (tdk.com)
LBH150-13B54 | PFE300SA-48 |  |  | Mornsun: input 85-305, 54V/150W, half brick PFE: 48V/6.3A; adjustable from 38.4 to 57.6V; 300W, input 85-264Vac | pfe-sa_e.pdf (tdk.com)
LD03-16B15 | NA |  |  | No Inofo
LH05-23B24R2 | KMS15A-24 |  |  | Mornsun has 85-305VAC input, KMS-A is 85-264Vac | KMS-A Series Datasheet (tdk.com)
LI60-20B12PU | DRL60-12-1 |  |  | Mornsun: isolation I/O 4000 DRL60-12-1 (12V/54W), isolation I/O 3000 | drl_e.pdf (tdk.com)
LO30-10B48 | CUS30M-48 |  |  | ZWS50C-48 may also be suitable | cus30-60m_e.pdf (tdk.com)
LOF120-20B54 | NA |  |  | 54V/2.22A open frame, NO CROSS (sore subject)
LOF450-20B24-CF | CUS400M-24/F or CUS500M1-24/EF |  |  | 24V/18.75A (450W) Medical Enclosed w/ Fan | CUS400M Datasheet (tdk.com) or https://product.tdk.com/system/files/dam/doc/product/power/switching-power/ac-dc-converter/catalog/cus500m1_e.pdf
LS15-26B24R3 | NA |  |  | SIP Type 15W ACDC. No equivalent available
PV10-27B24R2 | NA |  | Ultra wide range Input 100 - 1000Vdc DCDC 10W
URA2415LD-60WHR3 | PXD60-24WD15 |  | Footprint Compatible, ACC-PX2X1-HC01 Heatsink Kit sold separately |  | PXD60 Series Datasheet (tdk.com)
URA2415LD-60WR3 | PXD60-24WD15 |  | Footprint Compatible |  | PXD60 Series Datasheet (tdk.com)
URB2415YMD-10WHR3 | CCG10-24-15SF PXC-M10-24WS15-A |  | Mornsun: Heat sink fitted, reverse polarity protection CCG10: no heat sink fitted, no reverse polarity protection, through hole PXC-M10: no heat sink fitted |  | CCG 1.3-10W Series Datasheet (tdk.com)
Note on B1055: [Threaded comment] Your version of Excel allows you to read this threaded comment; however, any edits to it will get removed if the file is opened in a newer version of Excel. Learn more: https://go.microsoft.com/fwlink/?linkid=870924 Comment: For the TDK-Lambda PN Cross, if there is no exact cross, I added an asterisk (*) to the part number with details in corresponding Product Type column Reply: Tom advised that we shouldn't add asterisk or any text to Column E, as Digikey will be referring to this column to understand which part to use, so it can only contain the part number. Reply: *any additional text outside of part number